## STS
ISOTRA a.s. | [6 empty] | ISOTRA a.s. | [5 empty] | ISOTRA a.s.
Bílovecká 2411/1, 746 01 Opava |  | TEL.: +420 553 685 101 | FAX: +420 553 685 110 |  | www.isotra.cz |  | Bílovecká 2411/1, 746 01 Opava | TEL.: +420 553 685 101 | FAX: +420 553 685 110 | www.isotra.cz |  |  | Bílovecká 2411/1, 746 01 Opava | TEL.: +420 553 685 101 | FAX: +420 553 685 110 | www.isotra.cz
Order form External Venetian Blinds | [5 empty] | 1/3 | Order form External Venetian Blinds |  |  |  |  | 2/3 | Order form External Venetian Blinds |  |  |  |  | 3/3
Self-supporting exterior venetian blinds STS Aluminium | [6 empty] | Self-supporting exterior venetian blinds STS Aluminium | [5 empty] | Self-supporting exterior venetian blinds STS Aluminium
Order |  |  |  | Customer:
Order No.: |  |  |  | VAT:
Order date: |  |  |  | Invoice address:
Telephone:
Delivery address:
Dispatch date:
Position
Quantity | 2
Product abbreviation 2 | 3
Width (mm) | 4
Height (mm) | 5
Product type | 6
Slat type | 7
Slat color | 8
Ladder cord | 9
DUO height (mm) | 10
Order of connected blinds | 11
Control position | 12
Control type | 13
Control length (mm) | 14
Kardan length (mm) | 15
Bushing rod length (mm) | 16
Gearing type | 17
Gearing axis (mm) | 18
Crank handle color | 19
Head-rail material | 20
Head-rail length difference L (mm) | 21
Head-rail length difference P (mm) | 22
Head-rail color | 23
Bottom-rail color | 24
Guiding type | 25
Left guiding | 26
Left guiding - color | 27
Left guiding - bracket type | 28
Left guiding - bracket color | 29
Right guiding | 30
Right guiding - color | 31
Right guiding - bracket type | 32
Right guiding - bracket color | 33
Blind bracket type | 34
Front cover size "A" (mm) | 35
Additional wire guiding | 36
Additional w. guiding - bracket | 37
Additional w. guiding - bracket color | 38
Packing | 39
Additional w. guiding axis L1 (mm) | 40
Additional w. guiding axis L2 (mm) | 41
Additional w. guiding axis L3 (mm) | 42
Note | 43
General business terms and Complaint Procedure terms are expressly valid for mutual business between Isotra a.s. and the customer. All terms are available here: | [6 empty] | General business terms and Complaint Procedure terms are expressly valid for mutual business between Isotra a.s. and the customer. All terms are available here: | [5 empty] | General business terms and Complaint Procedure terms are expressly valid for mutual business between Isotra a.s. and the customer. All terms are available here:
http://www.isotra.com/complaint-procedure | [5 empty] | Valid from : 01.10.2025. | http://www.isotra.com/complaint-procedure |  |  |  | Valid from : 01.10.2025. |  | http://www.isotra.com/complaint-procedure |  |  |  | Valid from : 01.10.2025.
ISOTRA a.s.
Bílovecká 2411/1, 746 01 Opava |  | TEL.: +420 553 685 101 | FAX: +420 553 685 110 |  | www.isotra.cz
Order form EVB - Explanatory notes
Order of connected blinds | 11 | Choose one option from sheet "Instructions". Order is entered from left to right from interior view. N/A for sloped blinds.
Front cover size "A" (mm) | 35 | Enter front cover size A. Necessary for blind bracket extension type.
General business terms and Complaint Procedure terms are expressly valid for mutual business between Isotra a.s. and the customer. All terms are available here:
http://www.isotra.com/complaint-procedure | [5 empty] | Valid from : 01.10.2025.

## help (hidden)
zkr2 |  | Typ | LamTyp | LamBar | Zebr80 | Spraz | Ovl | OvlTyp | TrnM | PrevodM | KlikM | HorProf | HorProfBar | DolProfBar | VedTyp | VedVL | VedBarVL | VL_1DD | DrzakVL | DrzakBar | DrZalTyp |  | Bal
STS |  | C80 | C80 | 1015 | ST | 0 | S | G | 0 | 0 | 0 | Fe | 1013 | E | VL | 1D | E | 1013 | P021/5 | E | P002/62 |  | fb
|  | C802 | C802 | 1019 | BDUO | 1/2 | L | S |  |  |  | FeO | 1015 | 1013 | VK | 1Dvr | 1013 | 1015 | P021/6 | 1013 | P002/63 |  | k
|  | C65 |  | 7016S | DUO | 2/2 | P | S2 |  |  |  | Al | 1019 | 1015 |  | 1DD | 1015 | 1019 | 0 | 1015 | P002/64 |  | kv
|  | C652 | LamC65 | 7016 | BST |  | 0 | S3 |  |  |  | AlO | 3004 | 1019 |  | 1D3G | 1019 | 3004 | P021/17 | 1019 | P002/65 |  | fbk
|  | Z90 | C65 | 7022 | BLT |  |  | GAIR |  |  |  |  | 3005 | 3004 |  | 1D3B | 3004 | 3005 | P021/18 | 3004 | P002/66 |  | fbkv
|  | Z902 | C652 | 7035 | 0LT |  |  | M6 |  |  |  |  | 6009 | 3005 |  | 1D3Gvr | 3005 | 6009 | P021/19 | 3005 | P002/67
|  | Z70 |  | 7038 |  |  |  | M10 |  |  |  |  | 7015 | 6009 |  | 1D3Bvr | 6009 | 7015 | P021/20 | 6009 | P002/68
|  | Z702 | LamZ90 | 7039 |  |  |  | G3 |  |  |  |  | 7016 | 7015 |  | 0 | 7015 | 7016 | P021/21 | 7015 | P002/69
|  | S90 | Z90 | 7048 |  |  |  | G6 |  |  |  |  | 7016M | 7016 |  |  | 7016 | 7016M | P021/22 | 7016 | P002/70
|  | S902 | Z902 | 8014 |  |  |  | G10 |  |  |  |  | 7016S | 7016M |  | Hod | 7016M | 7016S | P021/23 | 7016M | P002/71
|  | S65 |  | 8019 |  |  |  | G6AIR | KDYŽ(NEBO(C18="C80 motor 24";C18="C65 motor 24";C18="C80 F motor 24";C18="C60F motor 24";C18="C100F motor 24";C18="Z90 motor 24";C18="Z70 motor 24";C18="S90 motor 24";C18="S65 motor 24");OvlM;Ovl) |  |  |  | 7021 | 7016S |  | 0 | 7016S | 7021 | P021/24 | 7016S | P002/72
|  | S652 | LamZ70 | 9005 |  |  |  | G10AIR |  |  |  |  | 7022 | 7021 |  |  | 7021 | 7022 | P021/25 | 7021 | P002/73
|  | C80F | Z70 | 9006S |  |  |  | G20AIR |  |  |  |  | 7024 | 7022 |  |  | 7022 | 7024 | P021/26 | 7022 | P002/74
|  | C80F2 | Z702 | 9006 |  |  |  | IO6/J4S | KDYŽ((C41="1DD");VL_1DD;VedBarVL) |  |  |  | 7035 | 7024 |  |  | 7024 | 7035 | P021/27 | 7024 | P002/75
|  | C60F |  | 9007 |  |  |  | IO10/J4S | KDYŽ(C41="1DD";VL_1DD;KDYŽ(C41=0;Hod;VedBarVL)) |  |  |  | 7037 | 7035 |  |  | 7035 | 7037 | P021/28 | 7035 | 0 |  |  | S65 |  | F100
|  | C60F2 | LamS90 | 9010 |  |  |  | A6 | KDYŽ(NEBO(C41="1D3Gvr";C41="1D3Bvr";C41=0);Hod;DrzakVL) |  |  |  | 7038 | 7037 |  |  | 7037 | 7038 | P021/29 | 7037 |  |  |  | Z70 |  | F60
|  | C100F | S90 | 9016 |  |  |  | A10 | KDYŽ(NEBO(C45="1D3Gvr";C45="1D3Bvr";C45=0);Hod;DrzakVL) |  |  |  | 7039 | 7038 |  |  | 7038 | 7039 | P021/30 | 7038 |  | C80 |  | C65 |  | F80
|  | C100F2 | S902 | VSR 780 |  |  |  | A6r | KDYŽ(C45="1DD";VL_1DD;KDYŽ(C45=0;Hod;VedBarVL)) |  |  |  | 7040 | 7039 |  |  | 7039 | 7040 | P021/31 | 7039 |  | LamBar | C80 | LamBarZ | C65,S65,70 | LamBarF
|  |  |  | YW359F |  |  |  | A10r |  |  |  |  | 7044 | 7040 |  |  | 7040 | 7044 | P021/32 | 7040 |  | 9006 |  | 9006 |  | 9016
|  |  | LamS65 | 3004 |  |  |  | E5 | KDYŽ(C43=0;Hod;DrzakBar) |  |  |  | 7048 | 7044 |  |  | 7044 | 7048 | P021/33 | 7044 |  | 7016 |  | 7016 |  | 7022
TYPLAM | TYPLAM |  | S65 | 7021 |  |  |  | E9 | KDYŽ(C47=0;Hod;DrzakBar) |  |  |  | 8012 | 7048 |  |  | 7048 | 8012 | P021/34 | 7048 |  | 9007 |  | 9007 |  | 9006
C80 | 1 | LamBar | S652 | DB 702 |  |  |  | EAKKU04 |  |  |  |  | 8014 | 8012 |  |  | 8012 | 8014 | P021/35 | 8012 |  | 9016 |  | 9016 |  | 9007
C802 | 2 | LamBar |  | DB 703 |  |  |  | EAKKU10 |  |  |  |  | 8014M | 8014 |  |  | 8014 | 8014M | P021/36 | 8014 |  | VSR780 |  | VSR780 |  | 7016
C65 | 3 | LamBarZ | LamF80 | W210 | C80 |  |  | ESOL |  |  |  |  | 8014S | 8014M |  |  | 8014M | 8014S | P021/37 | 8014M |  | DB702 |  | DB702 |  | VSR780
C652 | 4 | LamBarZ | C80F | X |  |  |  | ENHK_L | Trn | Prevod | KlikBar |  | 8019 | 8014S |  |  | 8014S | 8019 | P021/38 | 8014S |  | DB703 |  | DB703 |  | 9005
Z90 | 5 | LamBarF | C80F2 |  |  |  |  | ENHK_P | 0 | 4 | E |  | 9003RAL | 8019 |  |  | 8019 | 9003RAL | P021/39 | 8019 |  | 7022 |  | 1015 |  | 7035
Z902 | 6 | LamBarF | [5 empty] | J6 | 280 | 6 | white |  | 9004 | 9003RAL |  |  | 9003RAL | 9004 | P021/40 | 9003RAL |  | 1015 |  | 7022 |  | DB703
Z70 | 7 | LamBarSZ | LamF60 | LamBarZ | C65,S65,70 |  |  | J10 | 400 | 4V | 8019 |  | 9005 | 9004 |  |  | 9004 | 9005 | P021/41 | 9004 |  | 3000S |  | 3000S |  | X
Z702 | 8 | LamBarSZ | C60F | 1015 |  |  |  | M6P | 500 | 6CH | 0 |  | 9005M | 9005 |  |  | 9005 | 9005M | P021/42 | 9005 |  | 3004 |  | 3004
S90 | 9 | LamBarZ | C60F2 | 7016 | ZebrZS | Z70,Z90,S65,S90 |  | M10P | 600 | 0 |  |  | 9005S | 9005M |  |  | 9005M | 9005S | P021/43 | 9005M |  | 5002 |  | 5002
S902 | 10 | LamBarZ |  | 7022 | ST |  |  | 0M | 800 |  |  |  | 9006RAL | 9005S |  |  | 9005S | 9006RAL | P021/44 | 9005S |  | 5014 |  | 5014
S65 | 11 | LamBarSZ | LamF100 | 7035 | BST |  |  | 0 | 900 |  |  |  | 9006M | 9006RAL |  |  | 9006RAL | 9006M | P021/45 | 9006RAL |  | 6005 |  | 6005
S652 | 12 | LamBarSZ | C100F | 7038 |  |  |  |  | 1000 |  |  |  | 9006S | 9006M |  |  | 9006M | 9006S | P021/46 | 9006M |  | 7035 |  | 7035
C80F | 13 | LamBarZ | C100F2 | 7048 | ZebrC65 | C80F,C100F,C60F | [6 empty] | 9007 | 9006S |  |  | 9006S | 9007 | P021/47 | 9006S |  | 7038 |  | 7038
C80F2 | 14 | LamBarZ |  | 8014 | ST | [7 empty] | 9007M | 9007 |  |  | 9007 | 9007M |  | 9007 |  | 7048 |  | 7048
C60F | 15 | LamBarF |  | 9005 | BST | [7 empty] | 9007S | 9007M |  |  | 9007M | 9007S |  | 9007M |  | 8014 |  | 8014
C60F2 | 16 | LamBarF |  | 9006 | BLT | [7 empty] | 9010 | 9007S |  |  | 9007S | 9010 |  | 9007S |  | 9002 |  | 9002
C100F | 17 | LamBarF |  | 9007 | 0LT | [7 empty] | 9010M | 9010 |  |  | 9010 | 9010M |  | 9010 |  | 9005 |  | 9005
C100F2 | 18 | LamBarF |  | 9010 |  |  |  | KDYŽ(NEBO(C28="S";C28="G";C28="S1";C28="S2";C28="S3");KlilM;KlikBar) |  |  |  |  | 9010S | 9010M |  |  | 9010M | 9010S |  | 9010M |  | 9010 |  | 9010
|  |  |  | 9016 | [8 empty] | 9016 | 9010S |  |  | 9010S | 9016 |  | 9010S |  | W210 |  | W210
|  |  |  | 7016S | ZebrSlim | C80Slim | [6 empty] | 9016S | 9016 |  |  | 9016 | 9016S |  | 9016 |  | 7021 |  | 7021
|  |  |  | 9006S | BDUOSLIM | [7 empty] | 9016M | 9016S |  |  | 9016S | 9016M |  | 9016S |  | X |  | X
|  |  |  | VSR 780 | DUOSLIM | [7 empty] | DB702 | 9016M |  |  | 9016M | DB702 |  | 9016M
|  |  |  | 3004 | BSLIM | #N/A |  | 0 |  |  |  |  | DB703 | DB702 |  |  | DB702 | DB703 |  | DB702 |  | S90
|  |  |  | 7021 | SLIM |  |  | 0 |  |  |  |  | YW359F | DB703 |  |  | DB703 | YW359F |  | DB703 |  | Z90
|  |  |  | DB 702 | BLTSLIM | [7 empty] | VSR780 | YW359F |  |  | YW359F | VSR780 |  | YW359F |  | LamBar
#N/A |  |  |  | DB 703 | 0LTSLIM | [7 empty] | ISD110 | VSR780 |  |  | VSR780 | ISD110 |  | VSR780 |  | 9006
|  |  |  | W210 | BSLIMST | [7 empty] | ISD120 | ISD110 |  |  | ISD110 | ISD120 |  | ISD110 |  | 7016
ZVOLIT(SVYHLEDAT(C22;TYPLAM;2;NEPRAVDA);LamBar;LamBar;LamBarZ;LamBarZ;LamBarF;LamBarF;LamBarSZ;LamBarSZ;LamBarZ;LamBarZ;LamBarSZ;LamBarSZ;LamBarZ;LamBarZ;LamBarF;LamBarF;LamBarF;LamBarF) |  |  |  | X | SLIMST | [7 empty] | ISD130 | ISD120 |  |  | ISD120 | ISD130 |  | ISD120 |  | 9007
[5 empty] | BDUOSLIMST | [7 empty] | ISD140 | ISD130 |  |  | ISD130 | ISD140 |  | ISD130 |  | 9016
[5 empty] | DUOSLIMST | [7 empty] | ISD150 | ISD140 |  |  | ISD140 | ISD150 |  | ISD140 |  | VSR780
[5 empty] | BLTSLIMST | [7 empty] | ISD152 | ISD150 |  |  | ISD150 | ISD152 |  | ISD150 |  | DB702
[5 empty] | 0LTSLIMST | [7 empty] | ISD154 | ISD152 |  |  | ISD152 | ISD154 |  | ISD152 |  | DB703
|  |  |  | X | [8 empty] | ISD160 | ISD154 |  |  | ISD154 | ISD160 |  | ISD154 |  | 7022
|  |  |  | LamBarF | [8 empty] | ISD200 | ISD160 |  |  | ISD160 | ISD200 |  | ISD160 |  | 1015
|  |  |  | 9016 | [8 empty] | ISD210 | ISD200 |  |  | ISD200 | ISD210 |  | ISD200 |  | 3000S
|  |  |  | 7022 | [8 empty] | ISD212 | ISD210 |  |  | ISD210 | ISD212 |  | ISD210 |  | 3004
|  |  |  | 9006 | [8 empty] | ISD214 | ISD212 |  |  | ISD212 | ISD214 |  | ISD212 |  | 5002
|  |  |  | 9007 | [8 empty] | ISD220 | ISD214 |  |  | ISD214 | ISD220 |  | ISD214 |  | 5014
|  |  |  | 7016 | [8 empty] | ISD222 | ISD220 |  |  | ISD220 | ISD222 |  | ISD220 |  | 6005
|  |  |  | VSR780 | [8 empty] | ISD230 | ISD222 |  |  | ISD222 | ISD230 |  | ISD222 |  | 7035
|  |  |  | 9005 | [8 empty] | ISD310 | ISD230 |  |  | ISD230 | ISD310 |  | ISD230 |  | 7038
|  |  |  | 7035 | [8 empty] | ISD500 | ISD310 |  |  | ISD310 | ISD500 |  | ISD310 |  | 7048
|  |  |  | DB703 | [8 empty] | ISD510 | ISD500 |  |  | ISD500 | ISD510 |  | ISD500 |  | 8014
|  |  |  | X | [8 empty] | ISD600 | ISD510 |  |  | ISD510 | ISD600 |  | ISD510 |  | 9002
[13 empty] | ISD610 | ISD600 |  |  | ISD600 | ISD610 |  | ISD600 |  | 9005
[13 empty] | ISD620 | ISD610 |  |  | ISD610 | ISD620 |  | ISD610 |  | 9010
[13 empty] | ISD630 | ISD620 |  |  | ISD620 | ISD630 |  | ISD620 |  | W210
|  |  |  | LamBarSZ | S90 | [7 empty] | ISD640 | ISD630 |  |  | ISD630 | ISD640 |  | ISD630 |  | 7021
|  |  |  | 1015 | Z90 | [7 empty] | ISD700 | ISD640 |  |  | ISD640 | ISD700 |  | ISD640 |  | YW359F
|  |  |  | 1019 | [8 empty] | Xisd | ISD700 |  |  | ISD700 | Xisd |  | ISD700 |  | X
|  |  |  | 7016S | [8 empty] | X | Xisd |  |  | Xisd | X |  | Xisd
|  |  |  | 7016 | [8 empty] | 0 | X |  |  | X |  |  | X
|  |  |  | 7022 | [12 empty] | 0 |  |  | 0
7035
7038
7039
7048
8014
9005
9006S
9006
9007
9010
9016
VSR 780
3004
7021
8019
KDYŽ(NEBO(C18="C80 klika 24";C18="C80 motor 24");LamTyp;KDYŽ(NEBO(C18="C65 klika 24";C18="C65 motor 24");LamC65;KDYŽ(NEBO(C18="Z90 klika 24";C18="Z90 motor 24");LamZ90;KDYŽ(NEBO(C18="Z70 klika 24";C18="Z70 motor 24");LamZ70;LamF80)))) |  |  |  | DB 702
KDYŽ(NEBO(C18="C80 klika 24";C18="C80 motor 24");LamTyp;KDYŽ(NEBO(C18="C65 klika 24";C18="C65 motor 24");LamC65;LamZ90)) |  |  |  | DB 703
KDYŽ(NEBO(C18="C80 klika 24";C18="C65 klika 24";C18="C80 F klika 24";C18="Z90 klika 24";C18="Z70 klika 24";C18="S90 klika 24";C18="S65 klika 24");KlikBar;KlikM) |  |  |  | W210
YW359F
ZVOLIT(SVYHLEDAT(C18;help!$A$2:$B$15;2;NEPRAVDA);LamTyp;LamTyp;LamC65;LamC65;LamF80;LamF80;LamZ90;LamZ90;LamZ70;LamZ70;LamS90;LamS90;LamS65;LamS65) |  |  |  | X
KDYŽ(NEBO(C19="C80 klika 24";C19="C80 motor 24");Zebr80;KDYŽ(NEBO(C19="C65 klika 24";C19="C65 motor 24");ZebrC65;KDYŽ(NEBO(C19="C80 F klika 24";C19="C80 F motor 24";C19="C60F klika 24";C19="C60F motor 24";C19="C100F klika 24";C19="C100F motor 24");ZebrFleII;ZebrZS)))
KDYŽ(C40=0;Ved;KDYŽ(C40="L";VedL;KDYŽ(C40="VL+L";VedLVL;KDYŽ(C40="VK+L";VedLVL;VedVL))))
ZVOLIT(SVYHLEDAT(C22;TYPLAM;2;NEPRAVDA);LamBar;LamBar;LamBarZ;LamBarZ;LamBarF;LamBarF;LamBarSZ;LamBarSZ;LamBarZ;LamBarZ;LamBarSZ;LamBarSZ;LamBarZ;LamBarZ;LamBarF;LamBarF;LamBarF;LamBarF)
#N/A

## Instructions STS
Order form External Venetian Blinds - Instructions
Product abbreviation 2
Abbreviation | Description | Note
STS | Self-supporting exterior venetian blinds STS, Aluminium
Slat type
Abbreviation | Description | Note
C80 | Cetta 80
C802 | Cetta 80, perpendicular bottom rail
C65 | Cetta 65
C652 | Cetta 65, perpendicular bottom rail
Z90 | Zetta 90
Z902 | Zetta 90, perpendicular bottom rail
Z70 | Zetta 70
Z702 | Zetta 70, perpendicular bottom rail
S90 | Setta 90
S902 | Setta 90, perpendicular bottom rail
S65 | Setta 65,
S652 | Setta 65, perpendicular bottom rail
C80F | Cetta 80 Flexi
C80F2 | Cetta 80 Flexi, perpendicular bottom rail
C60F | Cetta 60 Flexi
C60F2 | Cetta 60 Flexi, perpendicular bottom rail
C100F | Cetta 100 Flexi
C100F2 | Cetta 100 Flexi, perpendicular bottom rail
Slat color
Abbreviation | Description | Note
1015 | Light ivory
1019 | Grey beige
7016S | Anthracite grey structure
7016 | Anthracite grey
7022 | Umbragrey
7035 | Light grey
7038 | Achate grey
7039 | Grey
7048 | Pearl mouse grey
8014 | Sepia brown
8019 | Grey brown
9005 | Jet black
9006S | White aluminium structure
9006 | White aluminium
9007 | Grey aluminium
9010 | Pure white
9016 | Traffic white
VSR 780 | Bronze
YW359F | Black metallic
3004 | Purple red | Check with Sales Rep. - different delivery time
7021 | Grey black | Check with Sales Rep. - different delivery time
DB 702 | Pearl light grey | Check with Sales Rep. - different delivery time
DB 703 | Pearl dark grey | Check with Sales Rep. - different delivery time
W210 | Golden Oak | Check with Sales Rep. - different delivery time
X | Other | Check with Sales Rep. - different delivery time
Ladder cord
Abbreviation | Description | Note
BDUOSLIM | CENTR SLIM DUO VLOŽKY,BLACK | punching in slat axis + insert | BDUOSLIM - CENTR SLIM DUO VLOŽKY,BLACK | BDUO - CENTR,DUO,BLACK | BLTSLIMST - EXCENTR SLIM STANDARD,LT,BLACK
DUOSLIM | CENTR SLIM DUO VLOŽKY,GREY | punching in slat axis + insert | DUOSLIM - CENTR SLIM DUO VLOŽKY,GREY | DUO - CENTR,DUO,GREY | 0LTSLIMST - EXCENTR SLIM STANDARD,LT,GREY
BSLIM | CENTR SLIM VLOŽKY,BLACK | punching in slat axis + insert
SLIM | CENTR SLIM VLOŽKY,GREY | punching in slat axis + insert
BLTSLIM | CENTR SLIM VLOŽKY,LT,BLACK | punching in slat axis + insert
0LTSLIM | CENTR SLIM VLOŽKY,LT,GREY | punching in slat axis + insert
BST | CENTR,BLACK | punching in slat axis
BDUO | CENTR,DUO,BLACK | punching in slat axis
DUO | CENTR,DUO,GREY | punching in slat axis
ST | CENTR,GREY | punching in slat axis
BLT | CENTR,LT,BLACK | punching in slat axis
0LT | CENTR,LT,GREY | punching in slat axis
BDUOSLIMST | EXCENTR SLIM DUO STANDARD,BLACK | punching out of slat axis, for Cetta 80 only
DUOSLIMST | EXCENTR SLIM DUO STANDARD,GREY | punching out of slat axis, for Cetta 80 only
BSLIMST | EXCENTR SLIM STANDARD,BLACK | punching out of slat axis, for Cetta 80 only
SLIMST | EXCENTR SLIM STANDARD,GREY | punching out of slat axis, for Cetta 80 only
BLTSLIMST | EXCENTR SLIM STANDARD,LT,BLACK | punching out of slat axis, for Cetta 80 only | BSLIM - CENTR SLIM VLOŽKY,BLACK | BLT - CENTR,LT,BLACK | BSLIMST - EXCENTR SLIM STANDARD,BLACK
0LTSLIMST | EXCENTR SLIM STANDARD,LT,GREY | punching out of slat axis, for Cetta 80 only | SLIM - CENTR SLIM VLOŽKY,GERY | 0LT - CENTR,LT,GREY | SLIMST - EXCENTR SLIM STANDARD,GREY
Order of connected blinds
Abbreviation | Description | Note
0 | 1/1 single blind
1/2 | the first blind of two
2/2 | the second blind of two
Control position
Abbreviation | Description | Note
S | center
L | left
P | right
0 | without (for connected blinds)
|  |  | BST - CENTR,BLACK | BDUOSLIMST - EXCENTR SLIM DUO STANDARD,BLACK
Control type |  |  | ST - CENTR,GREY | DUOSLIMST - EXCENTR SLIM DUO STANDARD,GREY
Abbreviation | Description | Note
G | motor Geiger (automatically)
S | motor Somfy WT (automatically)
S2 | motor Somfy iO (automatically)
S3 | motor Somfy WT protect (automatically)
GAIR | MOTOR Geiger AIR (automatically)
M6 | MOTOR Somfy WT 6 Nm up to 10 m2
M10 | MOTOR Somfy WT 10 Nm up to 16 m2
G3 | MOTOR Geiger 3 Nm up to 7 m2
G6 | MOTOR Geiger 6 Nm up to 13 m2
G10 | MOTOR Geiger 10 Nm up to 21 m2
G6AIR | MOTOR Geiger AIR 6 Nm up to 7m2
G10AIR | MOTOR Geiger AIR 10 Nm up to 13m2
G20AIR | MOTOR Geiger AIR 20 Nm up to 21m2
IO6/J4S | MOTOR Somfy J4S IO PROTECT 6 Nm up to 10 m2
IO10/J4S | MOTOR Somfy J4S IO PROTECT 10 Nm up to 16 m2
A6 | MOTOR Isotra Basic 6 Nm up to 10m2
A10 | MOTOR Isotra Basic 10 Nm up to 16m2
A6r | MOTOR Isotra Basic 6Nm<10m2 with receiver
A10r | MOTOR Isotra Basic 10Nm<16m2 with receiver
E6 | MOTOR Elero 6 Nm up to 10m2
E9 | MOTOR Elero 9 Nm up to 16m2
EAKKU04 | MOTOR Elero AKKU Notraff 4Nm<8m2 (12V)
EAKKU10 | MOTOR Elero AKKU Notraff 10Nm<16m2 (12V)
ESOL | MOTOR Elero AKKU Solar 4Nm<8m2 (12V)
ENHK_L | MOTOR Elero NHK-left 9 Nm up to 9m2
ENHK_P | MOTOR Elero NHK-right 9 Nm up to 9m2
J6 | MOTOR Somfy HTM 6 Nm up to 10m2
J10 | MOTOR Somfy HTM 10 Nm up to 16m2
M6 | MOTOR Somfy WT 6 Nm up to 10m2
M10 | MOTOR Somfy WT 10 Nm up to 16m2
M6P | MOTOR Somfy WT Protect 6 Nm up to 10m2
M10P | MOTOR Somfy WT Protect 10 Nm up to 16m2
0M | without motor, but at extra cost
Head-rail material
Abbreviation | Description | Note
Al | Aluminium profile 58x60mm
Head-rail color
Abbreviation | Description | Note
0 | none
1013 | RAL yellow (oyster white) 1013
1015 | RAL yellow (light ivory) 1015
1019 | RAL yellow (grey yellow) 1019
3004 | RAL red (special for slat 3004)
3005 | RAL red (wine red) 3005
6009 | RAL green (fir green) 6009
7015 | RAL grey (slate grey) 7015
7016 | RAL grey (anthracite grey) 7016
7016M | RAL grey (anthracite) matt 7016
7016S | RAL grey (anthracite grey) 7016 structured
7021 | RAL grey (black grey) 7021
7022 | RAL grey (umbra grey) 7022
7024 | RAL grey (graphite) 7024
7035 | RAL grey (light grey) 7035
7037 | RAL grey (dusty grey) 7037
7038 | RAL grey (agate grey) 7038
7039 | RAL grey (quartz grey) 7039
7040 | RAL grey (window grey) 7040
7044 | RAL grey ( grey silk ) 7044
7048 | RAL grey (pearl grey) 7048
8012 | RAL brown (red brown) 8012
8014 | RAL brown (sepia brown) 8014
8014M | RAL brown (sepia brown) matt 8014
8014S | RAL brown (sepia brown) 8015 structured
8019 | RAL brown (grey brown) 8019
9003RAL | RAL white ( white signal ) 9003
9004 | RAL black (signal black) 9004
9005 | RAL black (jet black) 9005
9005M | RAL black (jet black) matt 9005
9005S | RAL black (jet black) 9005 structured
9006RAL | RAL grey (grey aluminium) 9006
9006M | RAL grey (grey aluminium) matt 9006
9006S | RAL grey (grey aluminium) 9006 structured
9007 | RAL grey (grey aluminium) 9007
9007M | RAL grey (grey aluminium) matt 9007
9007S | RAL grey (grey aluminium) 9007 structured
9010 | RAL white 9010
9010M | RAL white matt 9010
9010S | RAL white 9010 structured
9016 | RAL white (traffic white) 9016
9016S | RAL white (traffic white) 9016 structured
9016M | RAL white (traffic white) matt 9016
DB702 | RAL grey ( for lamele DB702 )
DB703 | RAL grey (dark pearl) DB 703
YW359F | black metallic
VSR780 | RAL VSR780
X | OTHER COLOUR (check with your Sales Rep.)
ISD110 | Isotra system DECORAL smooth ISD110 | Decoral max. width is 4m.
ISD120 | Isotra system DECORAL smooth ISD120 | Decoral max. width is 4m.
ISD130 | Isotra system DECORAL smooth ISD130 | Decoral max. width is 4m.
ISD140 | Isotra system DECORAL smooth ISD140 | Decoral max. width is 4m.
ISD150 | Isotra system DECORAL smooth ISD150 | Decoral max. width is 4m.
ISD160 | Isotra system DECORAL smooth ISD160 | Decoral max. width is 4m.
ISD210 | Isotra system DECORAL structure ISD210 | Decoral max. width is 4m.
ISD220 | Isotra system DECORAL structure ISD220 | Decoral max. width is 4m.
ISD230 | Isotra system DECORAL structure ISD230 | Decoral max. width is 4m.
ISD310 | Isotra system DECORAL polish ISD310 | Decoral max. width is 4m.
ISD152 | Isotra system DECORAL smooth ISD152 | Decoral max. width is 4m.
ISD154 | Isotra system DECORAL smooth ISD154 | Decoral max. width is 4m.
ISD200 | Isotra system DECORAL structure ISD200 | Decoral max. width is 4m.
ISD212 | Isotra system DECORAL structure ISD212 | Decoral max. width is 4m.
ISD214 | Isotra system DECORAL structure ISD214 | Decoral max. width is 4m.
ISD222 | Isotra system DECORAL structure ISD222 | Decoral max. width is 4m.
ISD500 | Isotra system DECORAL smooth ISD500 | Decoral max. width is 4m.
ISD510 | Isotra system DECORAL smooth ISD510 | Decoral max. width is 4m.
ISD600 | Isotra system DECORAL structure ISD600 | Decoral max. width is 4m.
ISD610 | Isotra system DECORAL structure ISD610 | Decoral max. width is 4m.
ISD620 | Isotra system DECORAL structure ISD620 | Decoral max. width is 4m.
ISD630 | Isotra system DECORAL structure ISD630 | Decoral max. width is 4m.
ISD640 | Isotra system DECORAL structure ISD640 | Decoral max. width is 4m.
ISD700 | Isotra system DECORAL blue bubbles ISD700 | Decoral max. width is 4m.
Xisd | OTHER ISD (check with your Sales Rep.) | Decoral max. width is 4m.
Bottom-rail color
Abbreviation | Description | Note
E | elox | standard
1013 | RAL yellow (oyster white) 1013
1015 | RAL yellow (light ivory) 1015
1019 | RAL yellow (grey yellow) 1019
3004 | RAL red (special for slat 3004)
3005 | RAL red (wine red) 3005
6009 | RAL green (fir green) 6009
7015 | RAL grey (slate grey) 7015
7016 | RAL grey (anthracite grey) 7016
7016M | RAL grey (anthracite) matt 7016
7016S | RAL grey (anthracite grey) 7016 structured
7021 | RAL grey (black grey) 7021
7022 | RAL grey (umbra grey) 7022
7024 | RAL grey (graphite) 7024
7035 | RAL grey (light grey) 7035
7037 | RAL grey (dusty grey) 7037
7038 | RAL grey (agate grey) 7038
7039 | RAL grey (quartz grey) 7039
7040 | RAL grey (window grey) 7040
7044 | RAL grey ( grey silk ) 7044
7048 | RAL grey (pearl grey) 7048
8012 | RAL brown (red brown) 8012
8014 | RAL brown (sepia brown) 8014
8014M | RAL brown (sepia brown) matt 8014
8014S | RAL brown (sepia brown) 8015 structured
8019 | RAL brown (grey brown) 8019
9003RAL | RAL white ( white signal ) 9003
9004 | RAL black (signal black) 9004
9005 | RAL black (jet black) 9005
9005M | RAL black (jet black) matt 9005
9005S | RAL black (jet black) 9005 structured
9006RAL | RAL grey (grey aluminium) 9006
9006M | RAL grey (grey aluminium) matt 9006
9006S | RAL grey (grey aluminium) 9006 structured
9007 | RAL grey (grey aluminium) 9007
9007M | RAL grey (grey aluminium) matt 9007
9007S | RAL grey (grey aluminium) 9007 structured
9010 | RAL white 9010
9010M | RAL white matt 9010
9010S | RAL white 9010 structured
9016 | RAL white (traffic white) 9016
9016S | RAL white (traffic white) 9016 structured
9016M | RAL white (traffic white) matt 9016
DB702 | RAL grey ( for lamele DB702 )
DB703 | RAL grey (dark pearl) DB 703
YW359F | black metallic
VSR780 | RAL VSR780
X | OTHER COLOUR (check with your Sales Rep.)
ISD110 | Isotra system DECORAL smooth ISD110 | Decoral max. width is 4m.
ISD120 | Isotra system DECORAL smooth ISD120 | Decoral max. width is 4m.
ISD130 | Isotra system DECORAL smooth ISD130 | Decoral max. width is 4m.
ISD140 | Isotra system DECORAL smooth ISD140 | Decoral max. width is 4m.
ISD150 | Isotra system DECORAL smooth ISD150 | Decoral max. width is 4m.
ISD160 | Isotra system DECORAL smooth ISD160 | Decoral max. width is 4m.
ISD210 | Isotra system DECORAL structure ISD210 | Decoral max. width is 4m.
ISD220 | Isotra system DECORAL structure ISD220 | Decoral max. width is 4m.
ISD230 | Isotra system DECORAL structure ISD230 | Decoral max. width is 4m.
ISD310 | Isotra system DECORAL polish ISD310 | Decoral max. width is 4m.
ISD152 | Isotra system DECORAL smooth ISD152 | Decoral max. width is 4m.
ISD154 | Isotra system DECORAL smooth ISD154 | Decoral max. width is 4m.
ISD200 | Isotra system DECORAL structure ISD200 | Decoral max. width is 4m.
ISD212 | Isotra system DECORAL structure ISD212 | Decoral max. width is 4m.
ISD214 | Isotra system DECORAL structure ISD214 | Decoral max. width is 4m.
ISD222 | Isotra system DECORAL structure ISD222 | Decoral max. width is 4m.
ISD500 | Isotra system DECORAL smooth ISD500 | Decoral max. width is 4m.
ISD510 | Isotra system DECORAL smooth ISD510 | Decoral max. width is 4m.
ISD600 | Isotra system DECORAL structure ISD600 | Decoral max. width is 4m.
ISD610 | Isotra system DECORAL structure ISD610 | Decoral max. width is 4m.
ISD620 | Isotra system DECORAL structure ISD620 | Decoral max. width is 4m.
ISD630 | Isotra system DECORAL structure ISD630 | Decoral max. width is 4m.
ISD640 | Isotra system DECORAL structure ISD640 | Decoral max. width is 4m.
ISD700 | Isotra system DECORAL blue bubbles ISD700 | Decoral max. width is 4m.
Xisd | OTHER ISD (check with your Sales Rep.) | Decoral max. width is 4m.
Guiding type
Abbreviation | Description | Note
VL | 1. plastic guiding pins
VK | 2. metal guiding pins
Guiding left/right
Abbreviation | Description | Note
1D | Guiding rail STS P016/1 (-25)
1Dvr | Guiding rail STS P016/1 drilled (-25) | without blind bracket
1DD | Guiding rail STS double P016/2 (-25)
1D3G | LV STS P016/3 + insert grey (-25)
1D3B | LV STS P016/3 + insert black (-25)
1D3Gvr | LV STS P016/3 drilled + insert grey (-25) | without blind bracket
1D3Bvr | LV STS P016/3 drilled + insert black (-25) | without blind bracket
0 | none (-25) | without blind bracket
Guiding color left/right
Abbreviation | Description | Note
E | elox | variant is not possible for VL double P016/2
1013 | RAL yellow (oyster white) 1013
1015 | RAL yellow (light ivory) 1015
1019 | RAL yellow (grey yellow) 1019
3004 | RAL red (special for slat 3004)
3005 | RAL red (wine red) 3005
6009 | RAL green (fir green) 6009
7015 | RAL grey (slate grey) 7015
7016 | RAL grey (anthracite grey) 7016
7016M | RAL grey (anthracite) matt 7016
7016S | RAL grey (anthracite grey) 7016 structured
7021 | RAL grey (black grey) 7021
7022 | RAL grey (umbra grey) 7022
7024 | RAL grey (graphite) 7024
7035 | RAL grey (light grey) 7035
7037 | RAL grey (dusty grey) 7037
7038 | RAL grey (agate grey) 7038
7039 | RAL grey (quartz grey) 7039
7040 | RAL grey (window grey) 7040
7044 | RAL grey ( grey silk ) 7044
7048 | RAL grey (pearl grey) 7048
8012 | RAL brown (red brown) 8012
8014 | RAL brown (sepia brown) 8014
8014M | RAL brown (sepia brown) matt 8014
8014S | RAL brown (sepia brown) 8015 structured
8019 | RAL brown (grey brown) 8019
9003RAL | RAL white ( white signal ) 9003
9004 | RAL black (signal black) 9004
9005 | RAL black (jet black) 9005
9005M | RAL black (jet black) matt 9005
9005S | RAL black (jet black) 9005 structured
9006RAL | RAL grey (grey aluminium) 9006
9006M | RAL grey (grey aluminium) matt 9006
9006S | RAL grey (grey aluminium) 9006 structured
9007 | RAL grey (grey aluminium) 9007
9007M | RAL grey (grey aluminium) matt 9007
9007S | RAL grey (grey aluminium) 9007 structured
9010 | RAL white 9010
9010M | RAL white matt 9010
9010S | RAL white 9010 structured
9016 | RAL white (traffic white) 9016
9016S | RAL white (traffic white) 9016 structured
9016M | RAL white (traffic white) matt 9016
DB702 | RAL grey ( for lamele DB702 )
DB703 | RAL grey (dark pearl) DB 703
YW359F | black metallic
VSR780 | RAL VSR780
X | OTHER COLOUR (check with your Sales Rep.)
ISD110 | Isotra system DECORAL smooth ISD110 | Decoral max. width is 4m.
ISD120 | Isotra system DECORAL smooth ISD120 | Decoral max. width is 4m.
ISD130 | Isotra system DECORAL smooth ISD130 | Decoral max. width is 4m.
ISD140 | Isotra system DECORAL smooth ISD140 | Decoral max. width is 4m.
ISD150 | Isotra system DECORAL smooth ISD150 | Decoral max. width is 4m.
ISD160 | Isotra system DECORAL smooth ISD160 | Decoral max. width is 4m.
ISD210 | Isotra system DECORAL structure ISD210 | Decoral max. width is 4m.
ISD220 | Isotra system DECORAL structure ISD220 | Decoral max. width is 4m.
ISD230 | Isotra system DECORAL structure ISD230 | Decoral max. width is 4m.
ISD310 | Isotra system DECORAL polish ISD310 | Decoral max. width is 4m.
ISD152 | Isotra system DECORAL smooth ISD152 | Decoral max. width is 4m.
ISD154 | Isotra system DECORAL smooth ISD154 | Decoral max. width is 4m.
ISD200 | Isotra system DECORAL structure ISD200 | Decoral max. width is 4m.
ISD212 | Isotra system DECORAL structure ISD212 | Decoral max. width is 4m.
ISD214 | Isotra system DECORAL structure ISD214 | Decoral max. width is 4m.
ISD222 | Isotra system DECORAL structure ISD222 | Decoral max. width is 4m.
ISD500 | Isotra system DECORAL smooth ISD500 | Decoral max. width is 4m.
ISD510 | Isotra system DECORAL smooth ISD510 | Decoral max. width is 4m.
ISD600 | Isotra system DECORAL structure ISD600 | Decoral max. width is 4m.
ISD610 | Isotra system DECORAL structure ISD610 | Decoral max. width is 4m.
ISD620 | Isotra system DECORAL structure ISD620 | Decoral max. width is 4m.
ISD630 | Isotra system DECORAL structure ISD630 | Decoral max. width is 4m.
ISD640 | Isotra system DECORAL structure ISD640 | Decoral max. width is 4m.
ISD700 | Isotra system DECORAL blue bubbles ISD700 | Decoral max. width is 4m.
Xisd | OTHER ISD (check with your Sales Rep.) | Decoral max. width is 4m.
0 | none
Guiding bracket left/right
Abbreviation | Description | Note
P021/5 | 06. GR bracket 056-080mm [P021/5] TEL.STS
P021/6 | 07. GR bracket 081-125mm [P021/6] TEL.STS
P021/17 | 71. Guiding bracket - 80 mm
P021/18 | 72. Guiding bracket - 85 mm
P021/19 | 73. Guiding bracket - 90 mm
P021/20 | 74. Guiding bracket - 95 mm
P021/21 | 75. Guiding bracket - 100 mm
P021/22 | 76. Guiding bracket - 105 mm
P021/23 | 77. Guiding bracket - 110 mm
P021/24 | 78. Guiding bracket - 115 mm
P021/25 | 79. Guiding bracket - 120 mm
P021/26 | 80. Guiding bracket - 125 mm
P021/27 | 81. Guiding bracket - 130 mm
P021/28 | 82. Guiding bracket - 135 mm
P021/29 | 83. Guiding bracket - 140 mm
P021/30 | 84. Guiding bracket - 145 mm
P021/31 | 85. Guiding bracket - 150 mm
P021/32 | 86. Guiding bracket - 155 mm
P021/33 | 87. Guiding bracket - 160 mm
P021/34 | 88. Guiding bracket - 165 mm
P021/35 | 89. Guiding bracket - 170 mm
P021/36 | 90. Guiding bracket - 175 mm
P021/37 | 91. Guiding bracket - 180 mm
P021/38 | 92. Guiding bracket - 185 mm
P021/39 | 93. Guiding bracket - 190 mm
P021/40 | 94. Guiding bracket - 195 mm
P021/41 | 95. Guiding bracket - 200 mm
P021/42 | 96. Guiding bracket - 205 mm
P021/43 | 97. Guiding bracket - 210 mm
P021/44 | 98. Guiding bracket - 215 mm
P021/45 | 99. Guiding bracket - 220 mm
P021/46 | 100. Guiding bracket - 225 mm
P021/47 | 101. Guiding bracket - 230 mm
0 | Without brackets
Guiding bracket color left/right
Abbreviation | Description | Note
E | elox
1013 | RAL yellow (oyster white) 1013
1015 | RAL yellow (light ivory) 1015
1019 | RAL yellow (grey yellow) 1019
3004 | RAL red (special for slat 3004)
3005 | RAL red (wine red) 3005
6009 | RAL green (fir green) 6009
7015 | RAL grey (slate grey) 7015
7016 | RAL grey (anthracite grey) 7016
7016M | RAL grey (anthracite) matt 7016
7016S | RAL grey (anthracite grey) 7016 structured
7021 | RAL grey (black grey) 7021
7022 | RAL grey (umbra grey) 7022
7024 | RAL grey (graphite) 7024
7035 | RAL grey (light grey) 7035
7037 | RAL grey (dusty grey) 7037
7038 | RAL grey (agate grey) 7038
7039 | RAL grey (quartz grey) 7039
7040 | RAL grey (window grey) 7040
7044 | RAL grey ( grey silk ) 7044
7048 | RAL grey (pearl grey) 7048
8012 | RAL brown (red brown) 8012
8014 | RAL brown (sepia brown) 8014
8014M | RAL brown (sepia brown) matt 8014
8014S | RAL brown (sepia brown) 8015 structured
8019 | RAL brown (grey brown) 8019
9003RAL | RAL white ( white signal ) 9003
9004 | RAL black (signal black) 9004
9005 | RAL black (jet black) 9005
9005M | RAL black (jet black) matt 9005
9005S | RAL black (jet black) 9005 structured
9006RAL | RAL grey (grey aluminium) 9006
9006M | RAL grey (grey aluminium) matt 9006
9006S | RAL grey (grey aluminium) 9006 structured
9007 | RAL grey (grey aluminium) 9007
9007M | RAL grey (grey aluminium) matt 9007
9007S | RAL grey (grey aluminium) 9007 structured
9010 | RAL white 9010
9010M | RAL white matt 9010
9010S | RAL white 9010 structured
9016 | RAL white (traffic white) 9016
9016S | RAL white (traffic white) 9016 structured
9016M | RAL white (traffic white) matt 9016
DB702 | RAL grey ( for lamele DB702 )
DB703 | RAL grey (dark pearl) DB 703
YW359F | black metallic
VSR780 | RAL VSR780
X | OTHER COLOUR (check with your Sales Rep.)
ISD110 | Isotra system DECORAL smooth ISD110 | Decoral max. width is 4m.
ISD120 | Isotra system DECORAL smooth ISD120 | Decoral max. width is 4m.
ISD130 | Isotra system DECORAL smooth ISD130 | Decoral max. width is 4m.
ISD140 | Isotra system DECORAL smooth ISD140 | Decoral max. width is 4m.
ISD150 | Isotra system DECORAL smooth ISD150 | Decoral max. width is 4m.
ISD160 | Isotra system DECORAL smooth ISD160 | Decoral max. width is 4m.
ISD210 | Isotra system DECORAL structure ISD210 | Decoral max. width is 4m.
ISD220 | Isotra system DECORAL structure ISD220 | Decoral max. width is 4m.
ISD230 | Isotra system DECORAL structure ISD230 | Decoral max. width is 4m.
ISD310 | Isotra system DECORAL polish ISD310 | Decoral max. width is 4m.
ISD152 | Isotra system DECORAL smooth ISD152 | Decoral max. width is 4m.
ISD154 | Isotra system DECORAL smooth ISD154 | Decoral max. width is 4m.
ISD200 | Isotra system DECORAL structure ISD200 | Decoral max. width is 4m.
ISD212 | Isotra system DECORAL structure ISD212 | Decoral max. width is 4m.
ISD214 | Isotra system DECORAL structure ISD214 | Decoral max. width is 4m.
ISD222 | Isotra system DECORAL structure ISD222 | Decoral max. width is 4m.
ISD500 | Isotra system DECORAL smooth ISD500 | Decoral max. width is 4m.
ISD510 | Isotra system DECORAL smooth ISD510 | Decoral max. width is 4m.
ISD600 | Isotra system DECORAL structure ISD600 | Decoral max. width is 4m.
ISD610 | Isotra system DECORAL structure ISD610 | Decoral max. width is 4m.
ISD620 | Isotra system DECORAL structure ISD620 | Decoral max. width is 4m.
ISD630 | Isotra system DECORAL structure ISD630 | Decoral max. width is 4m.
ISD640 | Isotra system DECORAL structure ISD640 | Decoral max. width is 4m.
ISD700 | Isotra system DECORAL blue bubbles ISD700 | Decoral max. width is 4m.
Xisd | OTHER ISD (check with your Sales Rep.) | Decoral max. width is 4m.
0 | none
Blind bracket type
Abbreviation | Description | Note
P002/62 | Hanger Al + Angle 110x107mm for STS [P002/62]
P002/63 | Hanger Al + Angle 110x161mm for STS [P002/63]
P002/64 | Hanger Al + Angle 110x215mm for STS [P002/64]
P002/65 | Hanger Al + Angle 110x269mm for STS [P002/65]
P002/66 | Hanger Al + Angle 110x323mm for STS [P002/66]
P002/67 | Hanger Al + Angle 110x377mm for STS [P002/67]
P002/68 | Hanger Al + Angle 110x431mm for STS [P002/68]
P002/69 | Hanger Al + Angle 167x107mm for STS [P002/69]
P002/70 | Hanger Al + Angle 167x161mm for STS [P002/70]
P002/71 | Hanger Al + Angle 167x215mm for STS [P002/71]
P002/72 | Hanger Al + Angle 167x269mm for STS [P002/72]
P002/73 | Hanger Al + Angle 167x323mm for STS [P002/73]
P002/74 | Hanger Al + Angle 167x377mm for STS [P002/74]
P002/75 | Hanger Al + Angle 167x431mm for STS [P002/75]
0 | none
Packing
Abbreviation | Description | Note
fb | Foil
k | Cardboard
kv | Cardboard with reinforcement
fbk | Foil and cardboard
fbkv | Foil and cardboard with reinforcement
Valid from 01.10.2025.

## STSC
ISOTRA a.s. | [6 empty] | ISOTRA a.s. | [5 empty] | ISOTRA a.s.
Bílovecká 2411/1, 746 01 Opava |  | TEL.: +420 553 685 101 | FAX: +420 553 685 110 |  | www.isotra.cz |  | Bílovecká 2411/1, 746 01 Opava | TEL.: +420 553 685 101 | FAX: +420 553 685 110 | www.isotra.cz |  |  | Bílovecká 2411/1, 746 01 Opava | TEL.: +420 553 685 101 | FAX: +420 553 685 110 | www.isotra.cz
Order form External Venetian Blinds | [5 empty] | 1/3 | Order form External Venetian Blinds |  |  |  |  | 2/3 | Order form External Venetian Blinds |  |  |  |  | 3/3
Self-supporting exterior venetian blinds STS Clasic | [6 empty] | Self-supporting exterior venetian blinds STS Clasic | [5 empty] | Self-supporting exterior venetian blinds STS Clasic
Order |  |  |  | Customer:
Order No.: |  |  |  | VAT:
Order date: |  |  |  | Invoice address:
Telephone:
Delivery address:
Dispatch date:
Position
Quantity | 2
Product abbreviation 2 | 3
Width (mm) | 4
Height (mm) | 5
Product type | 6
Slat type | 7
Slat color | 8
Ladder cord | 9
DUO height (mm) | 10
Order of connected blinds | 11
Control position | 12
Control type | 13
Control length (mm) | 14
Kardan length (mm) | 15
Bushing rod length (mm) | 16
Gearing type | 17
Gearing axis (mm) | 18
Crank handle color | 19
Head-rail material | 20
Head-rail length difference L (mm) | 21
Head-rail length difference P (mm) | 22
Head-rail color | 23
Bottom-rail color | 24
Guiding type | 25
Left guiding | 26
Left guiding - color | 27
Left guiding - bracket type | 28
Left guiding - bracket color | 29
Right guiding | 30
Right guiding - color | 31
Right guiding - bracket type | 32
Right guiding - bracket color | 33
Blind bracket type | 34
Front cover size "A" (mm) | 35
Additional wire guiding | 36
Additional w. guiding - bracket | 37
Additional w. guiding - bracket color | 38
Packing | 39
Additional w. guiding axis L1 (mm) | 40
Additional w. guiding axis L2 (mm) | 41
Additional w. guiding axis L3 (mm) | 42
Note | 43
General business terms and Complaint Procedure terms are expressly valid for mutual business between Isotra a.s. and the customer. All terms are available here: | [6 empty] | General business terms and Complaint Procedure terms are expressly valid for mutual business between Isotra a.s. and the customer. All terms are available here: | [5 empty] | General business terms and Complaint Procedure terms are expressly valid for mutual business between Isotra a.s. and the customer. All terms are available here:
http://www.isotra.com/complaint-procedure | [5 empty] | Valid from : 01.10.2025. | http://www.isotra.com/complaint-procedure |  |  |  | Valid from : 01.10.2025. |  | http://www.isotra.com/complaint-procedure |  |  |  | Valid from : 01.10.2025.
ISOTRA a.s.
Bílovecká 2411/1, 746 01 Opava |  | TEL.: +420 553 685 101 | FAX: +420 553 685 110 |  | www.isotra.cz
Order form EVB - Explanatory notes
Order of connected blinds | 11 | Choose one option from sheet "Instructions". Order is entered from left to right from interior view. N/A for sloped blinds.
Front cover size "A" (mm) | 35 | Enter front cover size A. Necessary for blind bracket extension type.
General business terms and Complaint Procedure terms are expressly valid for mutual business between Isotra a.s. and the customer. All terms are available here:
http://www.isotra.com/complaint-procedure | [5 empty] | Valid from : 01.10.2025.

## help STSC (hidden)
zkr2C |  | Typ | LamTyp | LamBar | Zebr80 | SprazC | Ovl | OvlTypC | TrnM | PrevodM | KlikM | HorFe | HorBarAl | DolProfBar | VedTyp | VedVLC | VedBarVL | VL_1DD | DrzakVL | DrzakBar |  | Bal
STSC |  | C80 | C80 | 1015 | ST | 0 | S | G | 0 | 0 | 0 | Fe | 0 | E | VL | 1D | E | 1013 | P021/5 | E |  | fb
|  | C802 | C802 | 1019 | BDUO | 1/2 | L | S |  |  |  |  | 1013 | 1013 | VK | 1Dvr | 1013 | 1015 | P021/6 | 1013 |  | k
|  | C65 |  | 7016S | DUO | 2/2 | P | S2 |  |  |  | HorAl | 1015 | 1015 |  | 1DD | 1015 | 1019 | 0 | 1015 |  | kv
TypV |  | C652 | LamC65 | 7016 | BST | 1/3 | 0 | S3 |  |  |  | Al | 1019 | 1019 |  | 1D3G | 1019 | 3004 | P021/17 | 1019 |  | fbk
STSCFE |  | Z90 | C65 | 7022 | BLT | 2/3 |  | GAIR |  |  |  |  | 3004 | 3004 |  | 1D3B | 3004 | 3005 | P021/18 | 3004 |  | fbkv
STSCAL |  | Z902 | C652 | 7035 | 0LT | 3/3 |  | G3 |  |  |  |  | 3005 | 3005 |  | 1D3Gvr | 3005 | 6009 | P021/19 | 3005
|  | Z70 |  | 7038 |  |  |  | G6 |  |  |  |  | 6009 | 6009 |  | 1D3Bvr | 6009 | 7015 | P021/20 | 6009
|  | Z702 | LamZ90 | 7039 |  |  |  | G10 |  |  |  |  | 7015 | 7015 |  | 0 | 7015 | 7016 | P021/21 | 7015
|  | S90 | Z90 | 7048 |  |  |  | G6AIR |  |  |  |  | 7016 | 7016 |  |  | 7016 | 7016M | P021/22 | 7016
|  | S902 | Z902 | 8014 |  |  |  | G10AIR |  |  |  |  | 7016M | 7016M |  |  | 7016M | 7016S | P021/23 | 7016M
|  | S65 |  | 8019 |  |  |  | G20AIR | KDYŽ(NEBO(C18="C80 motor 24";C18="C65 motor 24";C18="C80 F motor 24";C18="C60F motor 24";C18="C100F motor 24";C18="Z90 motor 24";C18="Z70 motor 24";C18="S90 motor 24";C18="S65 motor 24");OvlM;Ovl) |  |  |  | 7016S | 7016S |  |  | 7016S | 7021 | P021/24 | 7016S
|  | S652 | LamZ70 | 9005 |  |  |  | IO6/J4S |  |  |  |  | 7021 | 7021 |  |  | 7021 | 7022 | P021/25 | 7021
|  | C80F | Z70 | 9006S |  |  |  | IO10/J4S |  |  |  |  | 7022 | 7022 |  |  | 7022 | 7024 | P021/26 | 7022
|  | C80F2 | Z702 | 9006 |  |  |  | A6 | KDYŽ(C27=0;OvlTyp0C;OvlTypC) |  |  |  | 7024 | 7024 |  |  | 7024 | 7035 | P021/27 | 7024
|  | C60F |  | 9007 |  |  |  | A10 | KDYŽ(C21="STSCFE";HorFe;HorAl) |  |  |  | 7035 | 7035 |  |  | 7035 | 7037 | P021/28 | 7035 |  |  | S65 |  | F100
|  | C60F2 | LamS90 | 9010 |  |  |  | A6r | KDYŽ(C21="STSCFE";HorBarFe;HorBarAl) |  |  |  | 7037 | 7037 |  |  | 7037 | 7038 | P021/29 | 7037 |  |  | Z70 |  | F60
|  | C100F | S90 | 9016 |  |  |  | A10r | KDYŽ(NEBO(C45="1Dvr";C45="1D3Gvr";C45="1D3Bvr";C45=0);Drzak0VL;DrzakVL) |  |  |  | 7038 | 7038 |  |  | 7038 | 7039 | P021/30 | 7038 | C80 |  | C65 |  | F80
|  | C100F2 | S902 | VSR 780 |  |  |  | E5 | KDYŽ(NEBO(C41="1Dvr";C41="1D3Gvr";C41="1D3Bvr";C41=0);Drzak0VL;DrzakVL) |  |  |  | 7039 | 7039 |  |  | 7039 | 7040 | P021/31 | 7039 | LamBar | C80 | LamBarZ | C65,S65,70 | LamBarF
|  |  |  | YW359F |  |  |  | E9 | KDYŽ(NEBO(C43=0);Drzak0VL;DrzakBar) |  |  |  | 7040 | 7040 |  |  | 7040 | 7044 | P021/32 | 7040 | 9006 |  | 9006 |  | 9016
|  |  | LamS65 | 3004 |  |  |  | EAKKU04 | KDYŽ(NEBO(C47=0);Drzak0VL;DrzakBar) |  |  |  | 7044 | 7044 |  |  | 7044 | 7048 | P021/33 | 7044 | 7016 |  | 7016 |  | 7022
TYPLAM | TYPLAM |  | S65 | 7021 |  |  |  | EAKKU10 |  |  |  |  | 7048 | 7048 |  |  | 7048 | 8012 | P021/34 | 7048 | 9007 |  | 9007 |  | 9006
C80 | 1 | LamBar | S652 | DB 702 |  |  |  | ESOL | KDYŽ(C41="1DD";VL_1DD;KDYŽ(C41=0;Drzak0VL;VedBarVL)) |  |  |  | 8012 | 8012 |  |  | 8012 | 8014 | P021/35 | 8012 | 9016 |  | 9016 |  | 9007
C802 | 2 | LamBar |  | DB 703 |  |  |  | ENHK_L | KDYŽ(C45="1DD";VL_1DD;KDYŽ(C45=0;Drzak0VL;VedBarVL)) |  |  |  | 8014 | 8014 |  |  | 8014 | 8014M | P021/36 | 8014 | VSR780 |  | VSR780 |  | 7016
C65 | 3 | LamBarZ | LamF80 | W210 | C80 |  |  | ENHK_P |  |  |  |  | 8014M | 8014M |  |  | 8014M | 8014S | P021/37 | 8014M | DB702 |  | DB702 |  | VSR780
C652 | 4 | LamBarZ | C80F | X |  |  |  | J6 | Trn | Prevod | KlikBar |  | 8014S | 8014S |  |  | 8014S | 8019 | P021/38 | 8014S | DB703 |  | DB703 |  | 9005
Z90 | 5 | LamBarF | C80F2 |  |  |  |  | J10 | 0 | 4 | E |  | 8019 | 8019 |  |  | 8019 | 9003RAL | P021/39 | 8019 | 7022 |  | 1015 |  | 7035
Z902 | 6 | LamBarF | [5 empty] | M6 | 280 | 6 | white |  | 9003RAL | 9003RAL |  |  | 9003RAL | 9004 | P021/40 | 9003RAL | 1015 |  | 7022 |  | DB703
Z70 | 7 | LamBarSZ | LamF60 | LamBarZ | C65,S65,70 |  |  | M10 | 400 | 4V | 8019 |  | 9004 | 9004 |  |  | 9004 | 9005 | P021/41 | 9004 | 3000S |  | 3000S |  | X
Z702 | 8 | LamBarSZ | C60F | 1015 |  |  |  | M6P | 500 | 6CH | 0 |  | 9005 | 9005 |  |  | 9005 | 9005M | P021/42 | 9005 | 3004 |  | 3004
S90 | 9 | LamBarZ | C60F2 | 7016 | ZebrZS | Z70,Z90,S65,S90 |  | M10P | 600 | 0 |  |  | 9005M | 9005M |  |  | 9005M | 9005S | P021/43 | 9005M | 5002 |  | 5002
S902 | 10 | LamBarZ |  | 7022 | ST |  |  | 0M | 800 |  |  |  | 9005S | 9005S |  |  | 9005S | 9006RAL | P021/44 | 9005S | 5014 |  | 5014
S65 | 11 | LamBarSZ | LamF100 | 7035 | BST |  |  | 0 | 900 |  |  |  | 9006RAL | 9006RAL |  |  | 9006RAL | 9006M | P021/45 | 9006RAL | 6005 |  | 6005
S652 | 12 | LamBarSZ | C100F | 7038 |  |  |  | P150/2 | 1000 |  |  |  | 9006M | 9006M |  |  | 9006M | 9006S | P021/46 | 9006M | 7035 |  | 7035
C80F | 13 | LamBarZ | C100F2 | 7048 | ZebrC65 | C80F,C100F,C60F |  | P150/21 |  |  |  |  | 9006S | 9006S |  |  | 9006S | 9007 | P021/47 | 9006S | 7038 |  | 7038
C80F2 | 14 | LamBarZ |  | 8014 | ST |  |  | P150/3 | KDYŽ(NEBO(C28="P150/2";C28="P150/21";C28="P150/3";C28="P150/4";C28="P150/11";C28="P150/12";C28="P150/1";C28="P150/5");Trn;OvlTyp0C) |  |  |  | 9007 | 9007 |  |  | 9007 | 9007M |  | 9007 | 7048 |  | 7048
C60F | 15 | LamBarF |  | 9005 | BST |  |  | P150/4 | KDYŽ(NEBO(C28="P150/2";C28="P150/21";C28="P150/3";C28="P150/4";C28="P150/11";C28="P150/12";C28="P150/1";C28="P150/5");Prevod;OvlTyp0C) |  |  |  | 9007M | 9007M |  |  | 9007M | 9007S |  | 9007M | 8014 |  | 8014
C60F2 | 16 | LamBarF |  | 9006 | BLT |  |  | P150/11 | KDYŽ(NEBO(C28="P150/2";C28="P150/21";C28="P150/3";C28="P150/4";C28="P150/11";C28="P150/12";C28="P150/1";C28="P150/5");KlikBar;OvlTyp0C) |  |  |  | 9007S | 9007S |  |  | 9007S | 9010 | Drzak0VL | 9007S | 9002 |  | 9002
C100F | 17 | LamBarF |  | 9007 | 0LT |  |  | P150/12 |  |  |  |  | 9010 | 9010 |  |  | 9010 | 9010M | 0 | 9010 | 9005 |  | 9005
C100F2 | 18 | LamBarF |  | 9010 |  |  |  | P150/1 |  |  |  |  | 9010M | 9010M |  |  | 9010M | 9010S |  | 9010M | 9010 |  | 9010
|  |  |  | 9016 |  |  |  | P150/8 | 0 |  |  |  | 9010S | 9010S |  |  | 9010S | 9016 |  | 9010S | W210 |  | W210
|  |  |  | 7016S | ZebrSlim | C80Slim | [6 empty] | 9016 | 9016 |  |  | 9016 | 9016S |  | 9016 | 7021 |  | 7021
|  |  |  | 9006S | BDUOSLIM |  |  | OvlTyp0C |  |  |  |  | 9016S | 9016S |  |  | 9016S | 9016M |  | 9016S | X |  | X
|  |  |  | VSR 780 | DUOSLIM |  |  | 0 |  |  |  |  | 9016M | 9016M |  |  | 9016M | DB702 |  | 9016M
|  |  |  | 3004 | BSLIM | [7 empty] | DB702 | DB702 |  |  | DB702 | DB703 |  | DB702 | S90
|  |  |  | 7021 | SLIM | [7 empty] | DB703 | DB703 |  |  | DB703 | YW359F |  | DB703 | Z90
|  |  |  | DB 702 | BLTSLIM | [7 empty] | YW359F | YW359F |  |  | YW359F | VSR780 |  | YW359F | LamBar
#N/A |  |  |  | DB 703 | 0LTSLIM | [7 empty] | VSR780 | VSR780 |  |  | VSR780 | ISD110 |  | VSR780 | 9006
|  |  |  | W210 | BSLIMST | [7 empty] | ISD110 | ISD110 |  |  | ISD110 | ISD120 |  | ISD110 | 7016
ZVOLIT(SVYHLEDAT(C22;TYPLAM;2;NEPRAVDA);LamBar;LamBar;LamBarZ;LamBarZ;LamBarF;LamBarF;LamBarSZ;LamBarSZ;LamBarZ;LamBarZ;LamBarSZ;LamBarSZ;LamBarZ;LamBarZ;LamBarF;LamBarF;LamBarF;LamBarF) |  |  |  | X | SLIMST | [7 empty] | ISD120 | ISD120 |  |  | ISD120 | ISD130 |  | ISD120 | 9007
[5 empty] | BDUOSLIMST | [7 empty] | ISD130 | ISD130 |  |  | ISD130 | ISD140 |  | ISD130 | 9016
[5 empty] | DUOSLIMST | [7 empty] | ISD140 | ISD140 |  |  | ISD140 | ISD150 |  | ISD140 | VSR780
[5 empty] | BLTSLIMST | [7 empty] | ISD150 | ISD150 |  |  | ISD150 | ISD152 |  | ISD150 | DB702
[5 empty] | 0LTSLIMST | [7 empty] | ISD152 | ISD152 |  |  | ISD152 | ISD154 |  | ISD152 | DB703
|  |  |  | X | [8 empty] | ISD154 | ISD154 |  |  | ISD154 | ISD160 |  | ISD154 | 7022
|  |  |  | LamBarF | [8 empty] | ISD160 | ISD160 |  |  | ISD160 | ISD200 |  | ISD160 | 1015
|  |  |  | 9016 | [8 empty] | ISD200 | ISD200 |  |  | ISD200 | ISD210 |  | ISD200 | 3000S
|  |  |  | 7022 | [8 empty] | ISD210 | ISD210 |  |  | ISD210 | ISD212 |  | ISD210 | 3004
|  |  |  | 9006 | [8 empty] | ISD212 | ISD212 |  |  | ISD212 | ISD214 |  | ISD212 | 5002
|  |  |  | 9007 | [8 empty] | ISD214 | ISD214 |  |  | ISD214 | ISD220 |  | ISD214 | 5014
|  |  |  | 7016 | [8 empty] | ISD220 | ISD220 |  |  | ISD220 | ISD222 |  | ISD220 | 6005
|  |  |  | VSR780 | [8 empty] | ISD222 | ISD222 |  |  | ISD222 | ISD230 |  | ISD222 | 7035
|  |  |  | 9005 | [8 empty] | ISD230 | ISD230 |  |  | ISD230 | ISD310 |  | ISD230 | 7038
|  |  |  | 7035 | [8 empty] | ISD310 | ISD310 |  |  | ISD310 | ISD500 |  | ISD310 | 7048
|  |  |  | DB703 | [8 empty] | ISD500 | ISD500 |  |  | ISD500 | ISD510 |  | ISD500 | 8014
|  |  |  | X | [8 empty] | ISD510 | ISD510 |  |  | ISD510 | ISD600 |  | ISD510 | 9002
[13 empty] | ISD600 | ISD600 |  |  | ISD600 | ISD610 |  | ISD600 | 9005
[13 empty] | ISD610 | ISD610 |  |  | ISD610 | ISD620 |  | ISD610 | 9010
[13 empty] | ISD620 | ISD620 |  |  | ISD620 | ISD630 |  | ISD620 | W210
|  |  |  | LamBarSZ | S90 | [7 empty] | ISD630 | ISD630 |  |  | ISD630 | ISD640 |  | ISD630 | 7021
|  |  |  | 1015 | Z90 | [7 empty] | ISD640 | ISD640 |  |  | ISD640 | ISD700 |  | ISD640 | YW359F
|  |  |  | 1019 | [8 empty] | ISD700 | ISD700 |  |  | ISD700 | Xisd |  | ISD700 | X
|  |  |  | 7016S | [8 empty] | Xisd | Xisd |  |  | Xisd | X |  | Xisd
|  |  |  | 7016 | [8 empty] | X | X |  |  | X |  |  | X
|  |  |  | 7022 | [12 empty] | 0 |  |  | 0
|  |  |  | 7035 | [8 empty] | HorBarFe
|  |  |  | 7038 | [8 empty] | Zn
|  |  |  | 7039 | [8 empty] | 1013
|  |  |  | 7048 | [8 empty] | 1015
|  |  |  | 8014 | [8 empty] | 1019
|  |  |  | 9005 | [8 empty] | 3004
|  |  |  | 9006S | [8 empty] | 3005
|  |  |  | 9006 | [8 empty] | 6009
|  |  |  | 9007 | [8 empty] | 7015
|  |  |  | 9010 | [8 empty] | 7016
|  |  |  | 9016 | [8 empty] | 7016M
|  |  |  | VSR 780 | [8 empty] | 7016S
|  |  |  | 3004 | [8 empty] | 7021
|  |  |  | 7021 | [8 empty] | 7022
|  |  |  | 8019 | [8 empty] | 7024
KDYŽ(NEBO(C18="C80 klika 24";C18="C80 motor 24");LamTyp;KDYŽ(NEBO(C18="C65 klika 24";C18="C65 motor 24");LamC65;KDYŽ(NEBO(C18="Z90 klika 24";C18="Z90 motor 24");LamZ90;KDYŽ(NEBO(C18="Z70 klika 24";C18="Z70 motor 24");LamZ70;LamF80)))) |  |  |  | DB 702 | [8 empty] | 7035
KDYŽ(NEBO(C18="C80 klika 24";C18="C80 motor 24");LamTyp;KDYŽ(NEBO(C18="C65 klika 24";C18="C65 motor 24");LamC65;LamZ90)) |  |  |  | DB 703 | [8 empty] | 7037
KDYŽ(NEBO(C18="C80 klika 24";C18="C65 klika 24";C18="C80 F klika 24";C18="Z90 klika 24";C18="Z70 klika 24";C18="S90 klika 24";C18="S65 klika 24");KlikBar;KlikM) |  |  |  | W210 | [8 empty] | 7038
|  |  |  | YW359F | [8 empty] | 7039
ZVOLIT(SVYHLEDAT(C18;help!$A$2:$B$15;2;NEPRAVDA);LamTyp;LamTyp;LamC65;LamC65;LamF80;LamF80;LamZ90;LamZ90;LamZ70;LamZ70;LamS90;LamS90;LamS65;LamS65) |  |  |  | X | [8 empty] | 7040
7044
7048
KDYŽ(NEBO(C19="C80 klika 24";C19="C80 motor 24");Zebr80;KDYŽ(NEBO(C19="C65 klika 24";C19="C65 motor 24");ZebrC65;KDYŽ(NEBO(C19="C80 F klika 24";C19="C80 F motor 24";C19="C60F klika 24";C19="C60F motor 24";C19="C100F klika 24";C19="C100F motor 24");ZebrFleII;ZebrZS))) | [12 empty] | 8012
KDYŽ(C40=0;Ved;KDYŽ(C40="L";VedL;KDYŽ(C40="VL+L";VedLVL;KDYŽ(C40="VK+L";VedLVL;VedVL)))) | [12 empty] | 8014
8014M
8014S
8019
ZVOLIT(SVYHLEDAT(C22;TYPLAM;2;NEPRAVDA);LamBar;LamBar;LamBarZ;LamBarZ;LamBarF;LamBarF;LamBarSZ;LamBarSZ;LamBarZ;LamBarZ;LamBarSZ;LamBarSZ;LamBarZ;LamBarZ;LamBarF;LamBarF;LamBarF;LamBarF) | [12 empty] | 9003RAL
9004
9005
9005M
9005S
#N/A | [12 empty] | 9006RAL
9006M
9006S
9007
9007M
9007S
9010
9010M
9010S
9016
9016S
9016M
DB702
DB703
YW359F
VSR780
ISD110
ISD120
ISD130
ISD140
ISD150
ISD152
ISD154
ISD160
ISD200
ISD210
ISD212
ISD214
ISD220
ISD222
ISD230
ISD310
ISD500
ISD510
ISD600
ISD610
ISD620
ISD630
ISD640
ISD700
Xisd
X

## Instructions STSC
Order form External Venetian Blinds - Instructions
Abbreviation 2
Abbreviation | Description | Note
STSC | Self-supporting exterior venetian blinds STS Clasic
Product abbreviation 2
Abbreviation | Description | Note
STSCFE | Self-supporting exterior venetian blinds STS Clasic Fe
STSCAL | Self-supporting exterior venetian blinds STS Clasic Al
Slat type
Abbreviation | Description | Note
C80 | Cetta 80
C802 | Cetta 80, perpendicular bottom rail
C65 | Cetta 65
C652 | Cetta 65, perpendicular bottom rail
Z90 | Zetta 90
Z902 | Zetta 90, perpendicular bottom rail
Z70 | Zetta 70
Z702 | Zetta 70, perpendicular bottom rail
S90 | Setta 90
S902 | Setta 90, perpendicular bottom rail
S65 | Setta 65,
S652 | Setta 65, perpendicular bottom rail
C80F | Cetta 80 Flexi
C80F2 | Cetta 80 Flexi, perpendicular bottom rail
C60F | Cetta 60 Flexi
C60F2 | Cetta 60 Flexi, perpendicular bottom rail
C100F | Cetta 100 Flexi
C100F2 | Cetta 100 Flexi, perpendicular bottom rail
Slat color
Abbreviation | Description | Note
1015 | Light ivory
1019 | Grey beige
7016S | Anthracite grey structure
7016 | Anthracite grey
7022 | Umbragrey
7035 | Light grey
7038 | Achate grey
7039 | Grey
7048 | Pearl mouse grey
8014 | Sepia brown
8019 | Grey brown
9005 | Jet black
9006S | White aluminium structure
9006 | White aluminium
9007 | Grey aluminium
9010 | Pure white
9016 | Traffic white
VSR 780 | Bronze
YW359F | Black metallic
3004 | Purple red | Check with Sales Rep. - different delivery time
7021 | Grey black | Check with Sales Rep. - different delivery time
DB 702 | Pearl light grey | Check with Sales Rep. - different delivery time
DB 703 | Pearl dark grey | Check with Sales Rep. - different delivery time
W210 | Golden Oak | Check with Sales Rep. - different delivery time
X | Other | Check with Sales Rep. - different delivery time
Ladder cord
Abbreviation | Description | Note
BDUOSLIM | CENTR SLIM DUO VLOŽKY,BLACK | punching in slat axis + insert | BDUOSLIM - CENTR SLIM DUO VLOŽKY,BLACK | BDUO - CENTR,DUO,BLACK | BLTSLIMST - EXCENTR SLIM STANDARD,LT,BLACK
DUOSLIM | CENTR SLIM DUO VLOŽKY,GREY | punching in slat axis + insert | DUOSLIM - CENTR SLIM DUO VLOŽKY,GREY | DUO - CENTR,DUO,GREY | 0LTSLIMST - EXCENTR SLIM STANDARD,LT,GREY
BSLIM | CENTR SLIM VLOŽKY,BLACK | punching in slat axis + insert
SLIM | CENTR SLIM VLOŽKY,GREY | punching in slat axis + insert
BLTSLIM | CENTR SLIM VLOŽKY,LT,BLACK | punching in slat axis + insert
0LTSLIM | CENTR SLIM VLOŽKY,LT,GREY | punching in slat axis + insert
BST | CENTR,BLACK | punching in slat axis
BDUO | CENTR,DUO,BLACK | punching in slat axis
DUO | CENTR,DUO,GREY | punching in slat axis
ST | CENTR,GREY | punching in slat axis
BLT | CENTR,LT,BLACK | punching in slat axis
0LT | CENTR,LT,GREY | punching in slat axis
BDUOSLIMST | EXCENTR SLIM DUO STANDARD,BLACK | punching out of slat axis, for Cetta 80 only
DUOSLIMST | EXCENTR SLIM DUO STANDARD,GREY | punching out of slat axis, for Cetta 80 only
BSLIMST | EXCENTR SLIM STANDARD,BLACK | punching out of slat axis, for Cetta 80 only
SLIMST | EXCENTR SLIM STANDARD,GREY | punching out of slat axis, for Cetta 80 only
BLTSLIMST | EXCENTR SLIM STANDARD,LT,BLACK | punching out of slat axis, for Cetta 80 only | BSLIM - CENTR SLIM VLOŽKY,BLACK | BLT - CENTR,LT,BLACK | BSLIMST - EXCENTR SLIM STANDARD,BLACK
0LTSLIMST | EXCENTR SLIM STANDARD,LT,GREY | punching out of slat axis, for Cetta 80 only | SLIM - CENTR SLIM VLOŽKY,GERY | 0LT - CENTR,LT,GREY | SLIMST - EXCENTR SLIM STANDARD,GREY
Order of connected blinds
Abbreviation | Description | Note
0 | 1/1 single blind
1/2 | the first blind of two
2/2 | the second blind of two
1/3 | the first blind of three
2/3 | the second blind of three
3/3 | the third blind of three
Control position
Abbreviation | Description | Note
S | center
L | left
P | right
0 | without (for connected blinds)
|  |  | BST - CENTR,BLACK | BDUOSLIMST - EXCENTR SLIM DUO STANDARD,BLACK
Control type |  |  | ST - CENTR,GREY | DUOSLIMST - EXCENTR SLIM DUO STANDARD,GREY
Abbreviation | Description | Note
G | motor Geiger (automatically)
S | motor Somfy WT (automatically)
S2 | motor Somfy iO (automatically)
S3 | motor Somfy WT protect (automatically)
GAIR | MOTOR Geiger AIR (automatically)
G3 | MOTOR Geiger 3 Nm up to 7 m2
G6 | MOTOR Geiger 6 Nm up to 13 m2
G10 | MOTOR Geiger 10 Nm up to 21 m2
G6AIR | MOTOR Geiger AIR 6 Nm up to 7m2
G10AIR | MOTOR Geiger AIR 10 Nm up to 13m2
G20AIR | MOTOR Geiger AIR 20 Nm up to 21m2
IO6/J4S | MOTOR Somfy J4S IO PROTECT 6 Nm up to 10 m2
IO10/J4S | MOTOR Somfy J4S IO PROTECT 10 Nm up to 16 m2
A6 | MOTOR Isotra Basic 6 Nm up to 10m2
A10 | MOTOR Isotra Basic 10 Nm up to 16m2
A6r | MOTOR Isotra Basic 6Nm<10m2 with receiver
A10r | MOTOR Isotra Basic 10Nm<16m2 with receiver
E6 | MOTOR Elero 6 Nm up to 10m2
E9 | MOTOR Elero 9 Nm up to 16m2
EAKKU04 | MOTOR Elero AKKU Notraff 4Nm<8m2 (12V)
EAKKU10 | MOTOR Elero AKKU Notraff 10Nm<16m2 (12V)
ESOL | MOTOR Elero AKKU Solar 4Nm<8m2 (12V)
ENHK_L | MOTOR Elero NHK-left 9 Nm up to 9m2
ENHK_P | MOTOR Elero NHK-right 9 Nm up to 9m2
J6 | MOTOR Somfy HTM 6 Nm up to 10m2
J10 | MOTOR Somfy HTM 10 Nm up to 16m2
M6 | MOTOR Somfy WT 6 Nm up to 10m2
M10 | MOTOR Somfy WT 10 Nm up to 16m2
M6P | MOTOR Somfy WT Protect 6 Nm up to 10m2
M10P | MOTOR Somfy WT Protect 10 Nm up to 16m2
0M | without motor, but at extra cost
0 | without (for connected blinds)
P150/2 | 4hr. handle 90° (23x85)
P150/21 | 4hr. handle 45° (32x70)
P150/3 | 4hr. handle 90° with two cardans (23x85)
P150/4 | 4hr. handle 90° removable (27x85)
P150/11 | 6hr. handle 45° (22x85)
P150/12 | 6hr. handle 45° small (17x73)
P150/1 | 6hr. handle 90° (23x85)
P150/8 | straight handlewithout grommet
Bushing rod length
Abbreviation | Description | Note
0 | 0mm (standard for motor)
280 | 0280mm (standard for handle)
110 | 0110mm
400 | 0400mm
500 | 0500mm
600 | 0600mm
700 | 0700mm
800 | 0800mm
900 | 0900mm
1000 | 01000mm
1100 | 01100mm
Gearing type - only for handle control
Abbreviation | Description | Note
4 | gearing with square hole
6 | gearing with hexagonal hole
4V | gearing with square hole - extended
6CH | gearing without bushing
0 | no gearing
Crank handle color - only for handle control
Abbreviation | Description | Note
E | elox
white | white
8019 | brown
0 | no (without handle)
Head-rail material
Abbreviation | Description | Note
Fe | Standard profile 56x58, mat.Fe
Al | Aluminium profile 58x60mm
Head-rail color
Abbreviation | Description | Note
0 | none
Zn | pozink
1013 | RAL yellow (oyster white) 1013
1015 | RAL yellow (light ivory) 1015
1019 | RAL yellow (grey yellow) 1019
3004 | RAL red (special for slat 3004)
3005 | RAL red (wine red) 3005
6009 | RAL green (fir green) 6009
7015 | RAL grey (slate grey) 7015
7016 | RAL grey (anthracite grey) 7016
7016M | RAL grey (anthracite) matt 7016
7016S | RAL grey (anthracite grey) 7016 structured
7021 | RAL grey (black grey) 7021
7022 | RAL grey (umbra grey) 7022
7024 | RAL grey (graphite) 7024
7035 | RAL grey (light grey) 7035
7037 | RAL grey (dusty grey) 7037
7038 | RAL grey (agate grey) 7038
7039 | RAL grey (quartz grey) 7039
7040 | RAL grey (window grey) 7040
7044 | RAL grey ( grey silk ) 7044
7048 | RAL grey (pearl grey) 7048
8012 | RAL brown (red brown) 8012
8014 | RAL brown (sepia brown) 8014
8014M | RAL brown (sepia brown) matt 8014
8014S | RAL brown (sepia brown) 8015 structured
8019 | RAL brown (grey brown) 8019
9003RAL | RAL white ( white signal ) 9003
9004 | RAL black (signal black) 9004
9005 | RAL black (jet black) 9005
9005M | RAL black (jet black) matt 9005
9005S | RAL black (jet black) 9005 structured
9006RAL | RAL grey (grey aluminium) 9006
9006M | RAL grey (grey aluminium) matt 9006
9006S | RAL grey (grey aluminium) 9006 structured
9007 | RAL grey (grey aluminium) 9007
9007M | RAL grey (grey aluminium) matt 9007
9007S | RAL grey (grey aluminium) 9007 structured
9010 | RAL white 9010
9010M | RAL white matt 9010
9010S | RAL white 9010 structured
9016 | RAL white (traffic white) 9016
9016S | RAL white (traffic white) 9016 structured
9016M | RAL white (traffic white) matt 9016
DB702 | RAL grey ( for lamele DB702 )
DB703 | RAL grey (dark pearl) DB 703
YW359F | black metallic
VSR780 | RAL VSR780
X | OTHER COLOUR (check with your Sales Rep.)
ISD110 | Isotra system DECORAL smooth ISD110 | Decoral max. width is 4m.
ISD120 | Isotra system DECORAL smooth ISD120 | Decoral max. width is 4m.
ISD130 | Isotra system DECORAL smooth ISD130 | Decoral max. width is 4m.
ISD140 | Isotra system DECORAL smooth ISD140 | Decoral max. width is 4m.
ISD150 | Isotra system DECORAL smooth ISD150 | Decoral max. width is 4m.
ISD160 | Isotra system DECORAL smooth ISD160 | Decoral max. width is 4m.
ISD210 | Isotra system DECORAL structure ISD210 | Decoral max. width is 4m.
ISD220 | Isotra system DECORAL structure ISD220 | Decoral max. width is 4m.
ISD230 | Isotra system DECORAL structure ISD230 | Decoral max. width is 4m.
ISD310 | Isotra system DECORAL polish ISD310 | Decoral max. width is 4m.
ISD152 | Isotra system DECORAL smooth ISD152 | Decoral max. width is 4m.
ISD154 | Isotra system DECORAL smooth ISD154 | Decoral max. width is 4m.
ISD200 | Isotra system DECORAL structure ISD200 | Decoral max. width is 4m.
ISD212 | Isotra system DECORAL structure ISD212 | Decoral max. width is 4m.
ISD214 | Isotra system DECORAL structure ISD214 | Decoral max. width is 4m.
ISD222 | Isotra system DECORAL structure ISD222 | Decoral max. width is 4m.
ISD500 | Isotra system DECORAL smooth ISD500 | Decoral max. width is 4m.
ISD510 | Isotra system DECORAL smooth ISD510 | Decoral max. width is 4m.
ISD600 | Isotra system DECORAL structure ISD600 | Decoral max. width is 4m.
ISD610 | Isotra system DECORAL structure ISD610 | Decoral max. width is 4m.
ISD620 | Isotra system DECORAL structure ISD620 | Decoral max. width is 4m.
ISD630 | Isotra system DECORAL structure ISD630 | Decoral max. width is 4m.
ISD640 | Isotra system DECORAL structure ISD640 | Decoral max. width is 4m.
ISD700 | Isotra system DECORAL blue bubbles ISD700 | Decoral max. width is 4m.
Xisd | OTHER ISD (check with your Sales Rep.) | Decoral max. width is 4m.
Bottom-rail color
Abbreviation | Description | Note
E | elox | standard
1013 | RAL yellow (oyster white) 1013
1015 | RAL yellow (light ivory) 1015
1019 | RAL yellow (grey yellow) 1019
3004 | RAL red (special for slat 3004)
3005 | RAL red (wine red) 3005
6009 | RAL green (fir green) 6009
7015 | RAL grey (slate grey) 7015
7016 | RAL grey (anthracite grey) 7016
7016M | RAL grey (anthracite) matt 7016
7016S | RAL grey (anthracite grey) 7016 structured
7021 | RAL grey (black grey) 7021
7022 | RAL grey (umbra grey) 7022
7024 | RAL grey (graphite) 7024
7035 | RAL grey (light grey) 7035
7037 | RAL grey (dusty grey) 7037
7038 | RAL grey (agate grey) 7038
7039 | RAL grey (quartz grey) 7039
7040 | RAL grey (window grey) 7040
7044 | RAL grey ( grey silk ) 7044
7048 | RAL grey (pearl grey) 7048
8012 | RAL brown (red brown) 8012
8014 | RAL brown (sepia brown) 8014
8014M | RAL brown (sepia brown) matt 8014
8014S | RAL brown (sepia brown) 8015 structured
8019 | RAL brown (grey brown) 8019
9003RAL | RAL white ( white signal ) 9003
9004 | RAL black (signal black) 9004
9005 | RAL black (jet black) 9005
9005M | RAL black (jet black) matt 9005
9005S | RAL black (jet black) 9005 structured
9006RAL | RAL grey (grey aluminium) 9006
9006M | RAL grey (grey aluminium) matt 9006
9006S | RAL grey (grey aluminium) 9006 structured
9007 | RAL grey (grey aluminium) 9007
9007M | RAL grey (grey aluminium) matt 9007
9007S | RAL grey (grey aluminium) 9007 structured
9010 | RAL white 9010
9010M | RAL white matt 9010
9010S | RAL white 9010 structured
9016 | RAL white (traffic white) 9016
9016S | RAL white (traffic white) 9016 structured
9016M | RAL white (traffic white) matt 9016
DB702 | RAL grey ( for lamele DB702 )
DB703 | RAL grey (dark pearl) DB 703
YW359F | black metallic
VSR780 | RAL VSR780
X | OTHER COLOUR (check with your Sales Rep.)
ISD110 | Isotra system DECORAL smooth ISD110 | Decoral max. width is 4m.
ISD120 | Isotra system DECORAL smooth ISD120 | Decoral max. width is 4m.
ISD130 | Isotra system DECORAL smooth ISD130 | Decoral max. width is 4m.
ISD140 | Isotra system DECORAL smooth ISD140 | Decoral max. width is 4m.
ISD150 | Isotra system DECORAL smooth ISD150 | Decoral max. width is 4m.
ISD160 | Isotra system DECORAL smooth ISD160 | Decoral max. width is 4m.
ISD210 | Isotra system DECORAL structure ISD210 | Decoral max. width is 4m.
ISD220 | Isotra system DECORAL structure ISD220 | Decoral max. width is 4m.
ISD230 | Isotra system DECORAL structure ISD230 | Decoral max. width is 4m.
ISD310 | Isotra system DECORAL polish ISD310 | Decoral max. width is 4m.
ISD152 | Isotra system DECORAL smooth ISD152 | Decoral max. width is 4m.
ISD154 | Isotra system DECORAL smooth ISD154 | Decoral max. width is 4m.
ISD200 | Isotra system DECORAL structure ISD200 | Decoral max. width is 4m.
ISD212 | Isotra system DECORAL structure ISD212 | Decoral max. width is 4m.
ISD214 | Isotra system DECORAL structure ISD214 | Decoral max. width is 4m.
ISD222 | Isotra system DECORAL structure ISD222 | Decoral max. width is 4m.
ISD500 | Isotra system DECORAL smooth ISD500 | Decoral max. width is 4m.
ISD510 | Isotra system DECORAL smooth ISD510 | Decoral max. width is 4m.
ISD600 | Isotra system DECORAL structure ISD600 | Decoral max. width is 4m.
ISD610 | Isotra system DECORAL structure ISD610 | Decoral max. width is 4m.
ISD620 | Isotra system DECORAL structure ISD620 | Decoral max. width is 4m.
ISD630 | Isotra system DECORAL structure ISD630 | Decoral max. width is 4m.
ISD640 | Isotra system DECORAL structure ISD640 | Decoral max. width is 4m.
ISD700 | Isotra system DECORAL blue bubbles ISD700 | Decoral max. width is 4m.
Xisd | OTHER ISD (check with your Sales Rep.) | Decoral max. width is 4m.
Guiding type
Abbreviation | Description | Note
VL | 1. plastic guiding pins
VK | 2. metal guiding pins
Guiding left/right
Abbreviation | Description | Note
1D | Guiding rail STS P016/1 (-25)
1Dvr | Guiding rail STS P016/1 drilled (-25) | without blind bracket
1DD | Guiding rail STS double P016/2 (-25)
1D3G | LV STS P016/3 + insert grey (-25)
1D3B | LV STS P016/3 + insert black (-25)
1D3Gvr | LV STS P016/3 drilled + insert grey (-25) | without blind bracket
1D3Bvr | LV STS P016/3 drilled + insert black (-25) | without blind bracket
0 | none (-25) | without blind bracket
Guiding color left/right
Abbreviation | Description | Note
E | elox | variant is not possible for VL double P016/2
1013 | RAL yellow (oyster white) 1013
1015 | RAL yellow (light ivory) 1015
1019 | RAL yellow (grey yellow) 1019
3004 | RAL red (special for slat 3004)
3005 | RAL red (wine red) 3005
6009 | RAL green (fir green) 6009
7015 | RAL grey (slate grey) 7015
7016 | RAL grey (anthracite grey) 7016
7016M | RAL grey (anthracite) matt 7016
7016S | RAL grey (anthracite grey) 7016 structured
7021 | RAL grey (black grey) 7021
7022 | RAL grey (umbra grey) 7022
7024 | RAL grey (graphite) 7024
7035 | RAL grey (light grey) 7035
7037 | RAL grey (dusty grey) 7037
7038 | RAL grey (agate grey) 7038
7039 | RAL grey (quartz grey) 7039
7040 | RAL grey (window grey) 7040
7044 | RAL grey ( grey silk ) 7044
7048 | RAL grey (pearl grey) 7048
8012 | RAL brown (red brown) 8012
8014 | RAL brown (sepia brown) 8014
8014M | RAL brown (sepia brown) matt 8014
8014S | RAL brown (sepia brown) 8015 structured
8019 | RAL brown (grey brown) 8019
9003RAL | RAL white ( white signal ) 9003
9004 | RAL black (signal black) 9004
9005 | RAL black (jet black) 9005
9005M | RAL black (jet black) matt 9005
9005S | RAL black (jet black) 9005 structured
9006RAL | RAL grey (grey aluminium) 9006
9006M | RAL grey (grey aluminium) matt 9006
9006S | RAL grey (grey aluminium) 9006 structured
9007 | RAL grey (grey aluminium) 9007
9007M | RAL grey (grey aluminium) matt 9007
9007S | RAL grey (grey aluminium) 9007 structured
9010 | RAL white 9010
9010M | RAL white matt 9010
9010S | RAL white 9010 structured
9016 | RAL white (traffic white) 9016
9016S | RAL white (traffic white) 9016 structured
9016M | RAL white (traffic white) matt 9016
DB702 | RAL grey ( for lamele DB702 )
DB703 | RAL grey (dark pearl) DB 703
YW359F | black metallic
VSR780 | RAL VSR780
X | OTHER COLOUR (check with your Sales Rep.)
ISD110 | Isotra system DECORAL smooth ISD110 | Decoral max. width is 4m.
ISD120 | Isotra system DECORAL smooth ISD120 | Decoral max. width is 4m.
ISD130 | Isotra system DECORAL smooth ISD130 | Decoral max. width is 4m.
ISD140 | Isotra system DECORAL smooth ISD140 | Decoral max. width is 4m.
ISD150 | Isotra system DECORAL smooth ISD150 | Decoral max. width is 4m.
ISD160 | Isotra system DECORAL smooth ISD160 | Decoral max. width is 4m.
ISD210 | Isotra system DECORAL structure ISD210 | Decoral max. width is 4m.
ISD220 | Isotra system DECORAL structure ISD220 | Decoral max. width is 4m.
ISD230 | Isotra system DECORAL structure ISD230 | Decoral max. width is 4m.
ISD310 | Isotra system DECORAL polish ISD310 | Decoral max. width is 4m.
ISD152 | Isotra system DECORAL smooth ISD152 | Decoral max. width is 4m.
ISD154 | Isotra system DECORAL smooth ISD154 | Decoral max. width is 4m.
ISD200 | Isotra system DECORAL structure ISD200 | Decoral max. width is 4m.
ISD212 | Isotra system DECORAL structure ISD212 | Decoral max. width is 4m.
ISD214 | Isotra system DECORAL structure ISD214 | Decoral max. width is 4m.
ISD222 | Isotra system DECORAL structure ISD222 | Decoral max. width is 4m.
ISD500 | Isotra system DECORAL smooth ISD500 | Decoral max. width is 4m.
ISD510 | Isotra system DECORAL smooth ISD510 | Decoral max. width is 4m.
ISD600 | Isotra system DECORAL structure ISD600 | Decoral max. width is 4m.
ISD610 | Isotra system DECORAL structure ISD610 | Decoral max. width is 4m.
ISD620 | Isotra system DECORAL structure ISD620 | Decoral max. width is 4m.
ISD630 | Isotra system DECORAL structure ISD630 | Decoral max. width is 4m.
ISD640 | Isotra system DECORAL structure ISD640 | Decoral max. width is 4m.
ISD700 | Isotra system DECORAL blue bubbles ISD700 | Decoral max. width is 4m.
Xisd | OTHER ISD (check with your Sales Rep.) | Decoral max. width is 4m.
0 | none
Guiding bracket left/right
Abbreviation | Description | Note
P021/5 | 06. GR bracket 056-080mm [P021/5] TEL.STS
P021/6 | 07. GR bracket 081-125mm [P021/6] TEL.STS
P021/17 | 71. Guiding bracket - 80 mm
P021/18 | 72. Guiding bracket - 85 mm
P021/19 | 73. Guiding bracket - 90 mm
P021/20 | 74. Guiding bracket - 95 mm
P021/21 | 75. Guiding bracket - 100 mm
P021/22 | 76. Guiding bracket - 105 mm
P021/23 | 77. Guiding bracket - 110 mm
P021/24 | 78. Guiding bracket - 115 mm
P021/25 | 79. Guiding bracket - 120 mm
P021/26 | 80. Guiding bracket - 125 mm
P021/27 | 81. Guiding bracket - 130 mm
P021/28 | 82. Guiding bracket - 135 mm
P021/29 | 83. Guiding bracket - 140 mm
P021/30 | 84. Guiding bracket - 145 mm
P021/31 | 85. Guiding bracket - 150 mm
P021/32 | 86. Guiding bracket - 155 mm
P021/33 | 87. Guiding bracket - 160 mm
P021/34 | 88. Guiding bracket - 165 mm
P021/35 | 89. Guiding bracket - 170 mm
P021/36 | 90. Guiding bracket - 175 mm
P021/37 | 91. Guiding bracket - 180 mm
P021/38 | 92. Guiding bracket - 185 mm
P021/39 | 93. Guiding bracket - 190 mm
P021/40 | 94. Guiding bracket - 195 mm
P021/41 | 95. Guiding bracket - 200 mm
P021/42 | 96. Guiding bracket - 205 mm
P021/43 | 97. Guiding bracket - 210 mm
P021/44 | 98. Guiding bracket - 215 mm
P021/45 | 99. Guiding bracket - 220 mm
P021/46 | 100. Guiding bracket - 225 mm
P021/47 | 101. Guiding bracket - 230 mm
0 | Without brackets
Guiding bracket color left/right
Abbreviation | Description | Note
E | elox
1013 | RAL yellow (oyster white) 1013
1015 | RAL yellow (light ivory) 1015
1019 | RAL yellow (grey yellow) 1019
3004 | RAL red (special for slat 3004)
3005 | RAL red (wine red) 3005
6009 | RAL green (fir green) 6009
7015 | RAL grey (slate grey) 7015
7016 | RAL grey (anthracite grey) 7016
7016M | RAL grey (anthracite) matt 7016
7016S | RAL grey (anthracite grey) 7016 structured
7021 | RAL grey (black grey) 7021
7022 | RAL grey (umbra grey) 7022
7024 | RAL grey (graphite) 7024
7035 | RAL grey (light grey) 7035
7037 | RAL grey (dusty grey) 7037
7038 | RAL grey (agate grey) 7038
7039 | RAL grey (quartz grey) 7039
7040 | RAL grey (window grey) 7040
7044 | RAL grey ( grey silk ) 7044
7048 | RAL grey (pearl grey) 7048
8012 | RAL brown (red brown) 8012
8014 | RAL brown (sepia brown) 8014
8014M | RAL brown (sepia brown) matt 8014
8014S | RAL brown (sepia brown) 8015 structured
8019 | RAL brown (grey brown) 8019
9003RAL | RAL white ( white signal ) 9003
9004 | RAL black (signal black) 9004
9005 | RAL black (jet black) 9005
9005M | RAL black (jet black) matt 9005
9005S | RAL black (jet black) 9005 structured
9006RAL | RAL grey (grey aluminium) 9006
9006M | RAL grey (grey aluminium) matt 9006
9006S | RAL grey (grey aluminium) 9006 structured
9007 | RAL grey (grey aluminium) 9007
9007M | RAL grey (grey aluminium) matt 9007
9007S | RAL grey (grey aluminium) 9007 structured
9010 | RAL white 9010
9010M | RAL white matt 9010
9010S | RAL white 9010 structured
9016 | RAL white (traffic white) 9016
9016S | RAL white (traffic white) 9016 structured
9016M | RAL white (traffic white) matt 9016
DB702 | RAL grey ( for lamele DB702 )
DB703 | RAL grey (dark pearl) DB 703
YW359F | black metallic
VSR780 | RAL VSR780
X | OTHER COLOUR (check with your Sales Rep.)
ISD110 | Isotra system DECORAL smooth ISD110 | Decoral max. width is 4m.
ISD120 | Isotra system DECORAL smooth ISD120 | Decoral max. width is 4m.
ISD130 | Isotra system DECORAL smooth ISD130 | Decoral max. width is 4m.
ISD140 | Isotra system DECORAL smooth ISD140 | Decoral max. width is 4m.
ISD150 | Isotra system DECORAL smooth ISD150 | Decoral max. width is 4m.
ISD160 | Isotra system DECORAL smooth ISD160 | Decoral max. width is 4m.
ISD210 | Isotra system DECORAL structure ISD210 | Decoral max. width is 4m.
ISD220 | Isotra system DECORAL structure ISD220 | Decoral max. width is 4m.
ISD230 | Isotra system DECORAL structure ISD230 | Decoral max. width is 4m.
ISD310 | Isotra system DECORAL polish ISD310 | Decoral max. width is 4m.
ISD152 | Isotra system DECORAL smooth ISD152 | Decoral max. width is 4m.
ISD154 | Isotra system DECORAL smooth ISD154 | Decoral max. width is 4m.
ISD200 | Isotra system DECORAL structure ISD200 | Decoral max. width is 4m.
ISD212 | Isotra system DECORAL structure ISD212 | Decoral max. width is 4m.
ISD214 | Isotra system DECORAL structure ISD214 | Decoral max. width is 4m.
ISD222 | Isotra system DECORAL structure ISD222 | Decoral max. width is 4m.
ISD500 | Isotra system DECORAL smooth ISD500 | Decoral max. width is 4m.
ISD510 | Isotra system DECORAL smooth ISD510 | Decoral max. width is 4m.
ISD600 | Isotra system DECORAL structure ISD600 | Decoral max. width is 4m.
ISD610 | Isotra system DECORAL structure ISD610 | Decoral max. width is 4m.
ISD620 | Isotra system DECORAL structure ISD620 | Decoral max. width is 4m.
ISD630 | Isotra system DECORAL structure ISD630 | Decoral max. width is 4m.
ISD640 | Isotra system DECORAL structure ISD640 | Decoral max. width is 4m.
ISD700 | Isotra system DECORAL blue bubbles ISD700 | Decoral max. width is 4m.
Xisd | OTHER ISD (check with your Sales Rep.) | Decoral max. width is 4m.
0 | none
Packing
Abbreviation | Description | Note
fb | Foil
k | Cardboard
kv | Cardboard with reinforcement
fbk | Foil and cardboard
fbkv | Foil and cardboard with reinforcement
Valid from 01.10.2025.

## STSF
ISOTRA a.s. | [6 empty] | ISOTRA a.s. | [5 empty] | ISOTRA a.s.
Bílovecká 2411/1, 746 01 Opava |  | TEL.: +420 553 685 101 | FAX: +420 553 685 110 |  | www.isotra.cz |  | Bílovecká 2411/1, 746 01 Opava | TEL.: +420 553 685 101 | FAX: +420 553 685 110 | www.isotra.cz |  |  | Bílovecká 2411/1, 746 01 Opava | TEL.: +420 553 685 101 | FAX: +420 553 685 110 | www.isotra.cz
Order form External Venetian Blinds | [5 empty] | 1/3 | Order form External Venetian Blinds |  |  |  |  | 2/3 | Order form External Venetian Blinds |  |  |  |  | 3/3
Self-supporting exterior venetian blinds STS FIX | [6 empty] | Self-supporting exterior venetian blinds STS FIX | [5 empty] | Self-supporting exterior venetian blinds STS FIX
Order |  |  |  | Customer:
Order No.: |  |  |  | VAT:
Order date: |  |  |  | Invoice address:
Telephone:
Delivery address:
Dispatch date:
Position
Quantity | 2
Product abbreviation 2 | 3
Width (mm) | 4
Height (mm) | 5
Product type | 6
Slat type | 7
Slat color | 8
Ladder cord | 9
DUO height (mm) | 10
Order of connected blinds | 11
Control position | 12
Control type | 13
Control length (mm) | 14
Kardan length (mm) | 15
Bushing rod length (mm) | 16
Gearing type | 17
Gearing axis (mm) | 18
Crank handle color | 19
Head-rail material | 20
Head-rail length difference L (mm) | 21
Head-rail length difference P (mm) | 22
Head-rail color | 23
Bottom-rail color | 24
Guiding type | 25
Left guiding | 26
Left guiding - color | 27
Left guiding - bracket type | 28
Left guiding - bracket color | 29
Right guiding | 30
Right guiding - color | 31
Right guiding - bracket type | 32
Right guiding - bracket color | 33
Blind bracket type | 34
Front cover size "A" (mm) | 35
Additional wire guiding | 36
Additional w. guiding - bracket | 37
Additional w. guiding - bracket color | 38
Packing | 39
Additional w. guiding axis L1 (mm) | 40
Additional w. guiding axis L2 (mm) | 41
Additional w. guiding axis L3 (mm) | 42
Note | 43
General business terms and Complaint Procedure terms are expressly valid for mutual business between Isotra a.s. and the customer. All terms are available here: | [6 empty] | General business terms and Complaint Procedure terms are expressly valid for mutual business between Isotra a.s. and the customer. All terms are available here: | [5 empty] | General business terms and Complaint Procedure terms are expressly valid for mutual business between Isotra a.s. and the customer. All terms are available here:
http://www.isotra.com/complaint-procedure | [5 empty] | Valid from : 01.10.2025. | http://www.isotra.com/complaint-procedure |  |  |  | Valid from : 01.10.2025. |  | http://www.isotra.com/complaint-procedure |  |  |  | Valid from : 01.10.2025.
ISOTRA a.s.
Bílovecká 2411/1, 746 01 Opava |  | TEL.: +420 553 685 101 | FAX: +420 553 685 110 |  | www.isotra.cz
Order form EVB - Explanatory notes
Order of connected blinds | 11 | Choose one option from sheet "Instructions". Order is entered from left to right from interior view. N/A for sloped blinds.
Front cover size "A" (mm) | 35 | Enter front cover size A. Necessary for blind bracket extension type.
General business terms and Complaint Procedure terms are expressly valid for mutual business between Isotra a.s. and the customer. All terms are available here:
http://www.isotra.com/complaint-procedure | [5 empty] | Valid from : 01.10.2025.

## Instructions STSF
Order form External Venetian Blinds - Instructions
Product abbreviation 2
Abbreviation | Description | Note
STSF | Self-supporting exterior venetian blinds STS FIX
Product abbreviation
zkratka | název | poznámka
STSF | Self-supporting exterior venetian blinds STS FIX
Slat type
Abbreviation | Description | Note
C80 | Cetta 80
C802 | Cetta 80, perpendicular bottom rail
C65 | Cetta 65
C652 | Cetta 65, perpendicular bottom rail
Z90 | Zetta 90
Z902 | Zetta 90, perpendicular bottom rail
Z70 | Zetta 70
Z702 | Zetta 70, perpendicular bottom rail
S90 | Setta 90
S902 | Setta 90, perpendicular bottom rail
S65 | Setta 65,
S652 | Setta 65, perpendicular bottom rail
C80F | Cetta 80 Flexi
C80F2 | Cetta 80 Flexi, perpendicular bottom rail
C60F | Cetta 60 Flexi
C60F2 | Cetta 60 Flexi, perpendicular bottom rail
C100F | Cetta 100 Flexi
C100F2 | Cetta 100 Flexi, perpendicular bottom rail
Slat color
Abbreviation | Description | Note
1015 | Light ivory
1019 | Grey beige
7016S | Anthracite grey structure
7016 | Anthracite grey
7022 | Umbragrey
7035 | Light grey
7038 | Achate grey
7039 | Grey
7048 | Pearl mouse grey
8014 | Sepia brown
8019 | Grey brown
9005 | Jet black
9006S | White aluminium structure
9006 | White aluminium
9007 | Grey aluminium
9010 | Pure white
9016 | Traffic white
VSR 780 | Bronze
YW359F | Black metallic
3004 | Purple red | Check with Sales Rep. - different delivery time
7021 | Grey black | Check with Sales Rep. - different delivery time
DB 702 | Pearl light grey | Check with Sales Rep. - different delivery time
DB 703 | Pearl dark grey | Check with Sales Rep. - different delivery time
W210 | Golden Oak | Check with Sales Rep. - different delivery time
X | Other | Check with Sales Rep. - different delivery time
Ladder cord
Abbreviation | Description | Note
BDUOSLIM | CENTR SLIM DUO VLOŽKY,BLACK | punching in slat axis + insert | BDUOSLIM - CENTR SLIM DUO VLOŽKY,BLACK | BDUO - CENTR,DUO,BLACK | BLTSLIMST - EXCENTR SLIM STANDARD,LT,BLACK
DUOSLIM | CENTR SLIM DUO VLOŽKY,GREY | punching in slat axis + insert | DUOSLIM - CENTR SLIM DUO VLOŽKY,GREY | DUO - CENTR,DUO,GREY | 0LTSLIMST - EXCENTR SLIM STANDARD,LT,GREY
BSLIM | CENTR SLIM VLOŽKY,BLACK | punching in slat axis + insert
SLIM | CENTR SLIM VLOŽKY,GREY | punching in slat axis + insert
BLTSLIM | CENTR SLIM VLOŽKY,LT,BLACK | punching in slat axis + insert
0LTSLIM | CENTR SLIM VLOŽKY,LT,GREY | punching in slat axis + insert
BST | CENTR,BLACK | punching in slat axis
BDUO | CENTR,DUO,BLACK | punching in slat axis
DUO | CENTR,DUO,GREY | punching in slat axis
ST | CENTR,GREY | punching in slat axis
BLT | CENTR,LT,BLACK | punching in slat axis
0LT | CENTR,LT,GREY | punching in slat axis
BDUOSLIMST | EXCENTR SLIM DUO STANDARD,BLACK | punching out of slat axis, for Cetta 80 only
DUOSLIMST | EXCENTR SLIM DUO STANDARD,GREY | punching out of slat axis, for Cetta 80 only
BSLIMST | EXCENTR SLIM STANDARD,BLACK | punching out of slat axis, for Cetta 80 only
SLIMST | EXCENTR SLIM STANDARD,GREY | punching out of slat axis, for Cetta 80 only
BLTSLIMST | EXCENTR SLIM STANDARD,LT,BLACK | punching out of slat axis, for Cetta 80 only | BSLIM - CENTR SLIM VLOŽKY,BLACK | BLT - CENTR,LT,BLACK | BSLIMST - EXCENTR SLIM STANDARD,BLACK
0LTSLIMST | EXCENTR SLIM STANDARD,LT,GREY | punching out of slat axis, for Cetta 80 only | SLIM - CENTR SLIM VLOŽKY,GERY | 0LT - CENTR,LT,GREY | SLIMST - EXCENTR SLIM STANDARD,GREY
Order of connected blinds
Abbreviation | Description | Note
0 | 1/1 single blind
1/2 | the first blind of two
2/2 | the second blind of two
1/3 | the first blind of three
2/3 | the second blind of three
3/3 | the third blind of three
Control position
Abbreviation | Description | Note
S | center
L | left
P | right
0 | without (for connected blinds)
|  |  | BST - CENTR,BLACK | BDUOSLIMST - EXCENTR SLIM DUO STANDARD,BLACK
Control type |  |  | ST - CENTR,GREY | DUOSLIMST - EXCENTR SLIM DUO STANDARD,GREY
Abbreviation | Description | Note
G | motor Geiger (automatically)
S | motor Somfy WT (automatically)
S2 | motor Somfy iO (automatically)
S3 | motor Somfy WT protect (automatically)
GAIR | MOTOR Geiger AIR (automatically)
M6 | MOTOR Somfy WT 6 Nm up to 10 m2
M10 | MOTOR Somfy WT 10 Nm up to 16 m2
G3 | MOTOR Geiger 3 Nm up to 7 m2
G6 | MOTOR Geiger 6 Nm up to 13 m2
G10 | MOTOR Geiger 10 Nm up to 21 m2
G6AIR | MOTOR Geiger AIR 6 Nm up to 7m2
G10AIR | MOTOR Geiger AIR 10 Nm up to 13m2
G20AIR | MOTOR Geiger AIR 20 Nm up to 21m2
IO6/J4S | MOTOR Somfy J4S IO PROTECT 6 Nm up to 10 m2
IO10/J4S | MOTOR Somfy J4S IO PROTECT 10 Nm up to 16 m2
A6 | MOTOR Isotra Basic 6 Nm up to 10m2
A10 | MOTOR Isotra Basic 10 Nm up to 16m2
A6r | MOTOR Isotra Basic 6Nm<10m2 with receiver
A10r | MOTOR Isotra Basic 10Nm<16m2 with receiver
E6 | MOTOR Elero 6 Nm up to 10m2
E9 | MOTOR Elero 9 Nm up to 16m2
EAKKU04 | MOTOR Elero AKKU Notraff 4Nm<8m2 (12V)
EAKKU10 | MOTOR Elero AKKU Notraff 10Nm<16m2 (12V)
ESOL | MOTOR Elero AKKU Solar 4Nm<8m2 (12V)
ENHK_L | MOTOR Elero NHK-left 9 Nm up to 9m2
ENHK_P | MOTOR Elero NHK-right 9 Nm up to 9m2
J6 | MOTOR Somfy HTM 6 Nm up to 10m2
J10 | MOTOR Somfy HTM 10 Nm up to 16m2
M6 | MOTOR Somfy WT 6 Nm up to 10m2
M10 | MOTOR Somfy WT 10 Nm up to 16m2
M6P | MOTOR Somfy WT Protect 6 Nm up to 10m2
M10P | MOTOR Somfy WT Protect 10 Nm up to 16m2
0M | without motor, but at extra cost
Head-rail material
Abbreviation | Description | Note
Fe | Standard profile 56x58, mat.Fe
Head-rail color
Abbreviation | Description | Note
Zn | pozink | standard
1013 | RAL yellow (oyster white) 1013
1015 | RAL yellow (light ivory) 1015
1019 | RAL yellow (grey yellow) 1019
3004 | RAL red (special for slat 3004)
3005 | RAL red (wine red) 3005
6009 | RAL green (fir green) 6009
7015 | RAL grey (slate grey) 7015
7016 | RAL grey (anthracite grey) 7016
7016M | RAL grey (anthracite) matt 7016
7016S | RAL grey (anthracite grey) 7016 structured
7021 | RAL grey (black grey) 7021
7022 | RAL grey (umbra grey) 7022
7024 | RAL grey (graphite) 7024
7035 | RAL grey (light grey) 7035
7037 | RAL grey (dusty grey) 7037
7038 | RAL grey (agate grey) 7038
7039 | RAL grey (quartz grey) 7039
7040 | RAL grey (window grey) 7040
7044 | RAL grey ( grey silk ) 7044
7048 | RAL grey (pearl grey) 7048
8012 | RAL brown (red brown) 8012
8014 | RAL brown (sepia brown) 8014
8014M | RAL brown (sepia brown) matt 8014
8014S | RAL brown (sepia brown) 8015 structured
8019 | RAL brown (grey brown) 8019
9003RAL | RAL white ( white signal ) 9003
9004 | RAL black (signal black) 9004
9005 | RAL black (jet black) 9005
9005M | RAL black (jet black) matt 9005
9005S | RAL black (jet black) 9005 structured
9006RAL | RAL grey (grey aluminium) 9006
9006M | RAL grey (grey aluminium) matt 9006
9006S | RAL grey (grey aluminium) 9006 structured
9007 | RAL grey (grey aluminium) 9007
9007M | RAL grey (grey aluminium) matt 9007
9007S | RAL grey (grey aluminium) 9007 structured
9010 | RAL white 9010
9010M | RAL white matt 9010
9010S | RAL white 9010 structured
9016 | RAL white (traffic white) 9016
9016S | RAL white (traffic white) 9016 structured
9016M | RAL white (traffic white) matt 9016
DB702 | RAL grey ( for lamele DB702 )
DB703 | RAL grey (dark pearl) DB 703
YW359F | black metallic
VSR780 | RAL VSR780
X | OTHER COLOUR (check with your Sales Rep.)
ISD110 | Isotra system DECORAL smooth ISD110 | Decoral max. width is 4m.
ISD120 | Isotra system DECORAL smooth ISD120 | Decoral max. width is 4m.
ISD130 | Isotra system DECORAL smooth ISD130 | Decoral max. width is 4m.
ISD140 | Isotra system DECORAL smooth ISD140 | Decoral max. width is 4m.
ISD150 | Isotra system DECORAL smooth ISD150 | Decoral max. width is 4m.
ISD160 | Isotra system DECORAL smooth ISD160 | Decoral max. width is 4m.
ISD210 | Isotra system DECORAL structure ISD210 | Decoral max. width is 4m.
ISD220 | Isotra system DECORAL structure ISD220 | Decoral max. width is 4m.
ISD230 | Isotra system DECORAL structure ISD230 | Decoral max. width is 4m.
ISD310 | Isotra system DECORAL polish ISD310 | Decoral max. width is 4m.
ISD152 | Isotra system DECORAL smooth ISD152 | Decoral max. width is 4m.
ISD154 | Isotra system DECORAL smooth ISD154 | Decoral max. width is 4m.
ISD200 | Isotra system DECORAL structure ISD200 | Decoral max. width is 4m.
ISD212 | Isotra system DECORAL structure ISD212 | Decoral max. width is 4m.
ISD214 | Isotra system DECORAL structure ISD214 | Decoral max. width is 4m.
ISD222 | Isotra system DECORAL structure ISD222 | Decoral max. width is 4m.
ISD500 | Isotra system DECORAL smooth ISD500 | Decoral max. width is 4m.
ISD510 | Isotra system DECORAL smooth ISD510 | Decoral max. width is 4m.
ISD600 | Isotra system DECORAL structure ISD600 | Decoral max. width is 4m.
ISD610 | Isotra system DECORAL structure ISD610 | Decoral max. width is 4m.
ISD620 | Isotra system DECORAL structure ISD620 | Decoral max. width is 4m.
ISD630 | Isotra system DECORAL structure ISD630 | Decoral max. width is 4m.
ISD640 | Isotra system DECORAL structure ISD640 | Decoral max. width is 4m.
ISD700 | Isotra system DECORAL blue bubbles ISD700 | Decoral max. width is 4m.
Xisd | OTHER ISD (check with your Sales Rep.) | Decoral max. width is 4m.
Bottom-rail color
Abbreviation | Description | Note
E | elox | standard
1013 | RAL yellow (oyster white) 1013
1015 | RAL yellow (light ivory) 1015
1019 | RAL yellow (grey yellow) 1019
3004 | RAL red (special for slat 3004)
3005 | RAL red (wine red) 3005
6009 | RAL green (fir green) 6009
7015 | RAL grey (slate grey) 7015
7016 | RAL grey (anthracite grey) 7016
7016M | RAL grey (anthracite) matt 7016
7016S | RAL grey (anthracite grey) 7016 structured
7021 | RAL grey (black grey) 7021
7022 | RAL grey (umbra grey) 7022
7024 | RAL grey (graphite) 7024
7035 | RAL grey (light grey) 7035
7037 | RAL grey (dusty grey) 7037
7038 | RAL grey (agate grey) 7038
7039 | RAL grey (quartz grey) 7039
7040 | RAL grey (window grey) 7040
7044 | RAL grey ( grey silk ) 7044
7048 | RAL grey (pearl grey) 7048
8012 | RAL brown (red brown) 8012
8014 | RAL brown (sepia brown) 8014
8014M | RAL brown (sepia brown) matt 8014
8014S | RAL brown (sepia brown) 8015 structured
8019 | RAL brown (grey brown) 8019
9003RAL | RAL white ( white signal ) 9003
9004 | RAL black (signal black) 9004
9005 | RAL black (jet black) 9005
9005M | RAL black (jet black) matt 9005
9005S | RAL black (jet black) 9005 structured
9006RAL | RAL grey (grey aluminium) 9006
9006M | RAL grey (grey aluminium) matt 9006
9006S | RAL grey (grey aluminium) 9006 structured
9007 | RAL grey (grey aluminium) 9007
9007M | RAL grey (grey aluminium) matt 9007
9007S | RAL grey (grey aluminium) 9007 structured
9010 | RAL white 9010
9010M | RAL white matt 9010
9010S | RAL white 9010 structured
9016 | RAL white (traffic white) 9016
9016S | RAL white (traffic white) 9016 structured
9016M | RAL white (traffic white) matt 9016
DB702 | RAL grey ( for lamele DB702 )
DB703 | RAL grey (dark pearl) DB 703
YW359F | black metallic
VSR780 | RAL VSR780
X | OTHER COLOUR (check with your Sales Rep.)
ISD110 | Isotra system DECORAL smooth ISD110 | Decoral max. width is 4m.
ISD120 | Isotra system DECORAL smooth ISD120 | Decoral max. width is 4m.
ISD130 | Isotra system DECORAL smooth ISD130 | Decoral max. width is 4m.
ISD140 | Isotra system DECORAL smooth ISD140 | Decoral max. width is 4m.
ISD150 | Isotra system DECORAL smooth ISD150 | Decoral max. width is 4m.
ISD160 | Isotra system DECORAL smooth ISD160 | Decoral max. width is 4m.
ISD210 | Isotra system DECORAL structure ISD210 | Decoral max. width is 4m.
ISD220 | Isotra system DECORAL structure ISD220 | Decoral max. width is 4m.
ISD230 | Isotra system DECORAL structure ISD230 | Decoral max. width is 4m.
ISD310 | Isotra system DECORAL polish ISD310 | Decoral max. width is 4m.
ISD152 | Isotra system DECORAL smooth ISD152 | Decoral max. width is 4m.
ISD154 | Isotra system DECORAL smooth ISD154 | Decoral max. width is 4m.
ISD200 | Isotra system DECORAL structure ISD200 | Decoral max. width is 4m.
ISD212 | Isotra system DECORAL structure ISD212 | Decoral max. width is 4m.
ISD214 | Isotra system DECORAL structure ISD214 | Decoral max. width is 4m.
ISD222 | Isotra system DECORAL structure ISD222 | Decoral max. width is 4m.
ISD500 | Isotra system DECORAL smooth ISD500 | Decoral max. width is 4m.
ISD510 | Isotra system DECORAL smooth ISD510 | Decoral max. width is 4m.
ISD600 | Isotra system DECORAL structure ISD600 | Decoral max. width is 4m.
ISD610 | Isotra system DECORAL structure ISD610 | Decoral max. width is 4m.
ISD620 | Isotra system DECORAL structure ISD620 | Decoral max. width is 4m.
ISD630 | Isotra system DECORAL structure ISD630 | Decoral max. width is 4m.
ISD640 | Isotra system DECORAL structure ISD640 | Decoral max. width is 4m.
ISD700 | Isotra system DECORAL blue bubbles ISD700 | Decoral max. width is 4m.
Xisd | OTHER ISD (check with your Sales Rep.) | Decoral max. width is 4m.
Guiding type
Abbreviation | Description | Note
VL | 1. plastic guiding pins
VK | 2. metal guiding pins
Guiding left/right
Abbreviation | Description | Note
1DFG | LV STS P018/2 FIX + insert grey (-25)
1DFB | LV STS P018/2 FIX + insert black (-25)
1DFGvr | LV STS P018/2 FIX drilled + insert grey (-25) | without blind bracket
1DFBvr | LV STS P018/2 FIX drilled + insert black (-25) | without blind bracket
1D3G | LV STS P016/3 + insert grey (-25)
1D3B | LV STS P016/3 + insert black (-25)
1D3Gvr | LV STS P016/3 drilled + insert grey (-25) | without blind bracket
1D3Bvr | LV STS P016/3 drilled + insert black (-25) | without blind bracket
0 | none | without blind bracket
Guiding color left/right
Abbreviation | Description | Note
E | elox | variant is not possible for VL double P016/2
1013 | RAL yellow (oyster white) 1013
1015 | RAL yellow (light ivory) 1015
1019 | RAL yellow (grey yellow) 1019
3004 | RAL red (special for slat 3004)
3005 | RAL red (wine red) 3005
6009 | RAL green (fir green) 6009
7015 | RAL grey (slate grey) 7015
7016 | RAL grey (anthracite grey) 7016
7016M | RAL grey (anthracite) matt 7016
7016S | RAL grey (anthracite grey) 7016 structured
7021 | RAL grey (black grey) 7021
7022 | RAL grey (umbra grey) 7022
7024 | RAL grey (graphite) 7024
7035 | RAL grey (light grey) 7035
7037 | RAL grey (dusty grey) 7037
7038 | RAL grey (agate grey) 7038
7039 | RAL grey (quartz grey) 7039
7040 | RAL grey (window grey) 7040
7044 | RAL grey ( grey silk ) 7044
7048 | RAL grey (pearl grey) 7048
8012 | RAL brown (red brown) 8012
8014 | RAL brown (sepia brown) 8014
8014M | RAL brown (sepia brown) matt 8014
8014S | RAL brown (sepia brown) 8015 structured
8019 | RAL brown (grey brown) 8019
9003RAL | RAL white ( white signal ) 9003
9004 | RAL black (signal black) 9004
9005 | RAL black (jet black) 9005
9005M | RAL black (jet black) matt 9005
9005S | RAL black (jet black) 9005 structured
9006RAL | RAL grey (grey aluminium) 9006
9006M | RAL grey (grey aluminium) matt 9006
9006S | RAL grey (grey aluminium) 9006 structured
9007 | RAL grey (grey aluminium) 9007
9007M | RAL grey (grey aluminium) matt 9007
9007S | RAL grey (grey aluminium) 9007 structured
9010 | RAL white 9010
9010M | RAL white matt 9010
9010S | RAL white 9010 structured
9016 | RAL white (traffic white) 9016
9016S | RAL white (traffic white) 9016 structured
9016M | RAL white (traffic white) matt 9016
DB702 | RAL grey ( for lamele DB702 )
DB703 | RAL grey (dark pearl) DB 703
YW359F | black metallic
VSR780 | RAL VSR780
X | OTHER COLOUR (check with your Sales Rep.)
ISD110 | Isotra system DECORAL smooth ISD110 | Decoral max. width is 4m.
ISD120 | Isotra system DECORAL smooth ISD120 | Decoral max. width is 4m.
ISD130 | Isotra system DECORAL smooth ISD130 | Decoral max. width is 4m.
ISD140 | Isotra system DECORAL smooth ISD140 | Decoral max. width is 4m.
ISD150 | Isotra system DECORAL smooth ISD150 | Decoral max. width is 4m.
ISD160 | Isotra system DECORAL smooth ISD160 | Decoral max. width is 4m.
ISD210 | Isotra system DECORAL structure ISD210 | Decoral max. width is 4m.
ISD220 | Isotra system DECORAL structure ISD220 | Decoral max. width is 4m.
ISD230 | Isotra system DECORAL structure ISD230 | Decoral max. width is 4m.
ISD310 | Isotra system DECORAL polish ISD310 | Decoral max. width is 4m.
ISD152 | Isotra system DECORAL smooth ISD152 | Decoral max. width is 4m.
ISD154 | Isotra system DECORAL smooth ISD154 | Decoral max. width is 4m.
ISD200 | Isotra system DECORAL structure ISD200 | Decoral max. width is 4m.
ISD212 | Isotra system DECORAL structure ISD212 | Decoral max. width is 4m.
ISD214 | Isotra system DECORAL structure ISD214 | Decoral max. width is 4m.
ISD222 | Isotra system DECORAL structure ISD222 | Decoral max. width is 4m.
ISD500 | Isotra system DECORAL smooth ISD500 | Decoral max. width is 4m.
ISD510 | Isotra system DECORAL smooth ISD510 | Decoral max. width is 4m.
ISD600 | Isotra system DECORAL structure ISD600 | Decoral max. width is 4m.
ISD610 | Isotra system DECORAL structure ISD610 | Decoral max. width is 4m.
ISD620 | Isotra system DECORAL structure ISD620 | Decoral max. width is 4m.
ISD630 | Isotra system DECORAL structure ISD630 | Decoral max. width is 4m.
ISD640 | Isotra system DECORAL structure ISD640 | Decoral max. width is 4m.
ISD700 | Isotra system DECORAL blue bubbles ISD700 | Decoral max. width is 4m.
Xisd | OTHER ISD (check with your Sales Rep.) | Decoral max. width is 4m.
0 | none
Guiding bracket left/right
Abbreviation | Description | Note
P021/5 | 06. GR bracket 056-080mm [P021/5] TEL.STS
P021/6 | 07. GR bracket 081-125mm [P021/6] TEL.STS
P021/17 | 71. Guiding bracket - 80 mm
P021/18 | 72. Guiding bracket - 85 mm
P021/19 | 73. Guiding bracket - 90 mm
P021/20 | 74. Guiding bracket - 95 mm
P021/21 | 75. Guiding bracket - 100 mm
P021/22 | 76. Guiding bracket - 105 mm
P021/23 | 77. Guiding bracket - 110 mm
P021/24 | 78. Guiding bracket - 115 mm
P021/25 | 79. Guiding bracket - 120 mm
P021/26 | 80. Guiding bracket - 125 mm
P021/27 | 81. Guiding bracket - 130 mm
P021/28 | 82. Guiding bracket - 135 mm
P021/29 | 83. Guiding bracket - 140 mm
P021/30 | 84. Guiding bracket - 145 mm
P021/31 | 85. Guiding bracket - 150 mm
P021/32 | 86. Guiding bracket - 155 mm
P021/33 | 87. Guiding bracket - 160 mm
P021/34 | 88. Guiding bracket - 165 mm
P021/35 | 89. Guiding bracket - 170 mm
P021/36 | 90. Guiding bracket - 175 mm
P021/37 | 91. Guiding bracket - 180 mm
P021/38 | 92. Guiding bracket - 185 mm
P021/39 | 93. Guiding bracket - 190 mm
P021/40 | 94. Guiding bracket - 195 mm
P021/41 | 95. Guiding bracket - 200 mm
P021/42 | 96. Guiding bracket - 205 mm
P021/43 | 97. Guiding bracket - 210 mm
P021/44 | 98. Guiding bracket - 215 mm
P021/45 | 99. Guiding bracket - 220 mm
P021/46 | 100. Guiding bracket - 225 mm
P021/47 | 101. Guiding bracket - 230 mm
0 | Without brackets
Guiding bracket color left/right
Abbreviation | Description | Note
E | elox
1013 | RAL yellow (oyster white) 1013
1015 | RAL yellow (light ivory) 1015
1019 | RAL yellow (grey yellow) 1019
3004 | RAL red (special for slat 3004)
3005 | RAL red (wine red) 3005
6009 | RAL green (fir green) 6009
7015 | RAL grey (slate grey) 7015
7016 | RAL grey (anthracite grey) 7016
7016M | RAL grey (anthracite) matt 7016
7016S | RAL grey (anthracite grey) 7016 structured
7021 | RAL grey (black grey) 7021
7022 | RAL grey (umbra grey) 7022
7024 | RAL grey (graphite) 7024
7035 | RAL grey (light grey) 7035
7037 | RAL grey (dusty grey) 7037
7038 | RAL grey (agate grey) 7038
7039 | RAL grey (quartz grey) 7039
7040 | RAL grey (window grey) 7040
7044 | RAL grey ( grey silk ) 7044
7048 | RAL grey (pearl grey) 7048
8012 | RAL brown (red brown) 8012
8014 | RAL brown (sepia brown) 8014
8014M | RAL brown (sepia brown) matt 8014
8014S | RAL brown (sepia brown) 8015 structured
8019 | RAL brown (grey brown) 8019
9003RAL | RAL white ( white signal ) 9003
9004 | RAL black (signal black) 9004
9005 | RAL black (jet black) 9005
9005M | RAL black (jet black) matt 9005
9005S | RAL black (jet black) 9005 structured
9006RAL | RAL grey (grey aluminium) 9006
9006M | RAL grey (grey aluminium) matt 9006
9006S | RAL grey (grey aluminium) 9006 structured
9007 | RAL grey (grey aluminium) 9007
9007M | RAL grey (grey aluminium) matt 9007
9007S | RAL grey (grey aluminium) 9007 structured
9010 | RAL white 9010
9010M | RAL white matt 9010
9010S | RAL white 9010 structured
9016 | RAL white (traffic white) 9016
9016S | RAL white (traffic white) 9016 structured
9016M | RAL white (traffic white) matt 9016
DB702 | RAL grey ( for lamele DB702 )
DB703 | RAL grey (dark pearl) DB 703
YW359F | black metallic
VSR780 | RAL VSR780
X | OTHER COLOUR (check with your Sales Rep.)
ISD110 | Isotra system DECORAL smooth ISD110 | Decoral max. width is 4m.
ISD120 | Isotra system DECORAL smooth ISD120 | Decoral max. width is 4m.
ISD130 | Isotra system DECORAL smooth ISD130 | Decoral max. width is 4m.
ISD140 | Isotra system DECORAL smooth ISD140 | Decoral max. width is 4m.
ISD150 | Isotra system DECORAL smooth ISD150 | Decoral max. width is 4m.
ISD160 | Isotra system DECORAL smooth ISD160 | Decoral max. width is 4m.
ISD210 | Isotra system DECORAL structure ISD210 | Decoral max. width is 4m.
ISD220 | Isotra system DECORAL structure ISD220 | Decoral max. width is 4m.
ISD230 | Isotra system DECORAL structure ISD230 | Decoral max. width is 4m.
ISD310 | Isotra system DECORAL polish ISD310 | Decoral max. width is 4m.
ISD152 | Isotra system DECORAL smooth ISD152 | Decoral max. width is 4m.
ISD154 | Isotra system DECORAL smooth ISD154 | Decoral max. width is 4m.
ISD200 | Isotra system DECORAL structure ISD200 | Decoral max. width is 4m.
ISD212 | Isotra system DECORAL structure ISD212 | Decoral max. width is 4m.
ISD214 | Isotra system DECORAL structure ISD214 | Decoral max. width is 4m.
ISD222 | Isotra system DECORAL structure ISD222 | Decoral max. width is 4m.
ISD500 | Isotra system DECORAL smooth ISD500 | Decoral max. width is 4m.
ISD510 | Isotra system DECORAL smooth ISD510 | Decoral max. width is 4m.
ISD600 | Isotra system DECORAL structure ISD600 | Decoral max. width is 4m.
ISD610 | Isotra system DECORAL structure ISD610 | Decoral max. width is 4m.
ISD620 | Isotra system DECORAL structure ISD620 | Decoral max. width is 4m.
ISD630 | Isotra system DECORAL structure ISD630 | Decoral max. width is 4m.
ISD640 | Isotra system DECORAL structure ISD640 | Decoral max. width is 4m.
ISD700 | Isotra system DECORAL blue bubbles ISD700 | Decoral max. width is 4m.
Xisd | OTHER ISD (check with your Sales Rep.) | Decoral max. width is 4m.
0 | none
Blind bracket type
Abbreviation | Description | Note
0 | none
Packing
Abbreviation | Description | Note
fb | Foil
k | Cardboard
kv | Cardboard with reinforcement
fbk | Foil and cardboard
fbkv | Foil and cardboard with reinforcement
Valid from 01.10.2025.

## help FIX (hidden)
zkr2F |  | Typ | LamTyp | LamBar | Zebr80 | SprazF | Ovl | OvlTypF | TrnM | PrevodM | KlikM | HorProf | HorProfBarF | DolProfBar | VedTyp | VedVLF | VedBarVL | VL_1DD | DrzakVL | DrzakBar | DrZalTyp |  | Bal
STSF |  | C80 | C80 | 1015 | ST | 0 | S | G | 0 | 0 | 0 | Fe | Zn | E | VL | 1DFG | E | 1013 | P021/5 | E | P002/62 |  | fb
|  | C802 | C802 | 1019 | BDUO | 1/2 | L | S |  |  |  | FeO | 1013 | 1013 | VK | 1DFB | 1013 | 1015 | P021/6 | 1013 | P002/63 |  | k
|  | C65 |  | 7016S | DUO | 2/2 | P | S2 |  |  |  | Al | 1015 | 1015 |  | 1DFGvr | 1015 | 1019 | 0 | 1015 | P002/64 |  | kv
|  | C652 | LamC65 | 7016 | BST | 1/3 | 0 | S3 |  |  |  | AlO | 1019 | 1019 |  | 1DFBvr | 1019 | 3004 | P021/17 | 1019 | P002/65 |  | fbk
|  | Z90 | C65 | 7022 | BLT | 2/3 |  | GAIR |  |  |  |  | 3004 | 3004 |  | 1D3G | 3004 | 3005 | P021/18 | 3004 | P002/66 |  | fbkv
|  | Z902 | C652 | 7035 | 0LT | 3/3 |  | M6 |  |  |  |  | 3005 | 3005 |  | 1D3B | 3005 | 6009 | P021/19 | 3005 | P002/67
|  | Z70 |  | 7038 |  |  |  | M10 |  |  |  |  | 6009 | 6009 |  | 1D3Gvr | 6009 | 7015 | P021/20 | 6009 | P002/68
|  | Z702 | LamZ90 | 7039 |  |  |  | G3 |  |  |  |  | 7015 | 7015 |  | 1D3Bvr | 7015 | 7016 | P021/21 | 7015 | P002/69
|  | S90 | Z90 | 7048 |  |  |  | G6 |  |  |  |  | 7016 | 7016 |  | 0 | 7016 | 7016M | P021/22 | 7016 | P002/70
|  | S902 | Z902 | 8014 |  |  |  | G10 |  |  |  |  | 7016M | 7016M |  |  | 7016M | 7016S | P021/23 | 7016M | P002/71
|  | S65 |  | 8019 |  |  |  | G6AIR | KDYŽ(NEBO(C18="C80 motor 24";C18="C65 motor 24";C18="C80 F motor 24";C18="C60F motor 24";C18="C100F motor 24";C18="Z90 motor 24";C18="Z70 motor 24";C18="S90 motor 24";C18="S65 motor 24");OvlM;Ovl) |  |  |  | 7016S | 7016S |  | VedVL0F | 7016S | 7021 | P021/24 | 7016S | P002/72
|  | S652 | LamZ70 | 9005 |  |  |  | G10AIR |  |  |  |  | 7021 | 7021 |  | 0 | 7021 | 7022 | P021/25 | 7021 | P002/73
|  | C80F | Z70 | 9006S |  |  |  | G20AIR |  |  |  |  | 7022 | 7022 |  |  | 7022 | 7024 | P021/26 | 7022 | P002/74
|  | C80F2 | Z702 | 9006 |  |  |  | IO6/J4S | KDYŽ((C41="1DD");VL_1DD;VedBarVL) |  |  |  | 7024 | 7024 |  |  | 7024 | 7035 | P021/27 | 7024 | P002/75
|  | C60F |  | 9007 |  |  |  | IO10/J4S |  |  |  |  | 7035 | 7035 |  |  | 7035 | 7037 | P021/28 | 7035 | 0 |  |  | S65 |  | F100
|  | C60F2 | LamS90 | 9010 |  |  |  | A6 |  |  |  |  | 7037 | 7037 |  |  | 7037 | 7038 | P021/29 | 7037 |  |  |  | Z70 |  | F60
|  | C100F | S90 | 9016 |  |  |  | A10 |  |  |  |  | 7038 | 7038 |  |  | 7038 | 7039 | P021/30 | 7038 |  | C80 |  | C65 |  | F80
|  | C100F2 | S902 | VSR 780 |  |  |  | A6r | KDYŽ(C41=0;VedVL0F;VedBarVL) |  |  |  | 7039 | 7039 |  |  | 7039 | 7040 | P021/31 | 7039 |  | LamBar | C80 | LamBarZ | C65,S65,70 | LamBarF
|  |  |  | YW359F |  |  |  | A10r | KDYŽ(C41=0;VedVL0F;DrzakVL) |  |  |  | 7040 | 7040 |  |  | 7040 | 7044 | P021/32 | 7040 |  | 9006 |  | 9006 |  | 9016
|  |  | LamS65 | 3004 |  |  |  | E5 | KDYŽ(C45=0;VedVL0F;DrzakVL) |  |  |  | 7044 | 7044 |  |  | 7044 | 7048 | P021/33 | 7044 |  | 7016 |  | 7016 |  | 7022
TYPLAM | TYPLAM |  | S65 | 7021 |  |  |  | E9 | KDYŽ(C41=0;VedVL0F;DrzakBar) |  |  |  | 7048 | 7048 |  |  | 7048 | 8012 | P021/34 | 7048 |  | 9007 |  | 9007 |  | 9006
C80 | 1 | LamBar | S652 | DB 702 |  |  |  | EAKKU04 | KDYŽ(C45=0;VedVL0F;DrzakBar) |  |  |  | 8012 | 8012 |  |  | 8012 | 8014 | P021/35 | 8012 |  | 9016 |  | 9016 |  | 9007
C802 | 2 | LamBar |  | DB 703 |  |  |  | EAKKU10 |  |  |  |  | 8014 | 8014 |  |  | 8014 | 8014M | P021/36 | 8014 |  | VSR780 |  | VSR780 |  | 7016
C65 | 3 | LamBarZ | LamF80 | W210 | C80 |  |  | ESOL |  |  |  |  | 8014M | 8014M |  |  | 8014M | 8014S | P021/37 | 8014M |  | DB702 |  | DB702 |  | VSR780
C652 | 4 | LamBarZ | C80F | X |  |  |  | ENHK_L | Trn | Prevod | KlikBar |  | 8014S | 8014S |  |  | 8014S | 8019 | P021/38 | 8014S |  | DB703 |  | DB703 |  | 9005
Z90 | 5 | LamBarF | C80F2 |  |  |  |  | ENHK_P | 0 | 4 | E |  | 8019 | 8019 |  |  | 8019 | 9003RAL | P021/39 | 8019 |  | 7022 |  | 1015 |  | 7035
Z902 | 6 | LamBarF | [5 empty] | J6 | 280 | 6 | white |  | 9003RAL | 9003RAL |  |  | 9003RAL | 9004 | P021/40 | 9003RAL |  | 1015 |  | 7022 |  | DB703
Z70 | 7 | LamBarSZ | LamF60 | LamBarZ | C65,S65,70 |  |  | J10 | 400 | 4V | 8019 |  | 9004 | 9004 |  |  | 9004 | 9005 | P021/41 | 9004 |  | 3000S |  | 3000S |  | X
Z702 | 8 | LamBarSZ | C60F | 1015 |  |  |  | M6P | 500 | 6CH | 0 |  | 9005 | 9005 |  |  | 9005 | 9005M | P021/42 | 9005 |  | 3004 |  | 3004
S90 | 9 | LamBarZ | C60F2 | 7016 | ZebrZS | Z70,Z90,S65,S90 |  | M10P | 600 | 0 |  |  | 9005M | 9005M |  |  | 9005M | 9005S | P021/43 | 9005M |  | 5002 |  | 5002
S902 | 10 | LamBarZ |  | 7022 | ST |  |  | 0M | 800 |  |  |  | 9005S | 9005S |  |  | 9005S | 9006RAL | P021/44 | 9005S |  | 5014 |  | 5014
S65 | 11 | LamBarSZ | LamF100 | 7035 | BST |  |  | 0 | 900 |  |  |  | 9006RAL | 9006RAL |  |  | 9006RAL | 9006M | P021/45 | 9006RAL |  | 6005 |  | 6005
S652 | 12 | LamBarSZ | C100F | 7038 |  |  |  |  | 1000 |  |  |  | 9006M | 9006M |  |  | 9006M | 9006S | P021/46 | 9006M |  | 7035 |  | 7035
C80F | 13 | LamBarZ | C100F2 | 7048 | ZebrC65 | C80F,C100F,C60F | [6 empty] | 9006S | 9006S |  |  | 9006S | 9007 | P021/47 | 9006S |  | 7038 |  | 7038
C80F2 | 14 | LamBarZ |  | 8014 | ST | [7 empty] | 9007 | 9007 |  |  | 9007 | 9007M |  | 9007 |  | 7048 |  | 7048
C60F | 15 | LamBarF |  | 9005 | BST |  |  |  | 0 |  |  |  | 9007M | 9007M |  |  | 9007M | 9007S |  | 9007M |  | 8014 |  | 8014
C60F2 | 16 | LamBarF |  | 9006 | BLT |  |  |  | 0 |  |  |  | 9007S | 9007S |  |  | 9007S | 9010 |  | 9007S |  | 9002 |  | 9002
C100F | 17 | LamBarF |  | 9007 | 0LT | [7 empty] | 9010 | 9010 |  |  | 9010 | 9010M |  | 9010 |  | 9005 |  | 9005
C100F2 | 18 | LamBarF |  | 9010 |  |  |  | KDYŽ(NEBO(C28="S";C28="G";C28="S1";C28="S2";C28="S3");KlilM;KlikBar) |  |  |  |  | 9010M | 9010M |  |  | 9010M | 9010S |  | 9010M |  | 9010 |  | 9010
|  |  |  | 9016 | [8 empty] | 9010S | 9010S |  |  | 9010S | 9016 |  | 9010S |  | W210 |  | W210
|  |  |  | 7016S | ZebrSlim | C80Slim | [6 empty] | 9016 | 9016 |  |  | 9016 | 9016S |  | 9016 |  | 7021 |  | 7021
|  |  |  | 9006S | BDUOSLIM | [7 empty] | 9016S | 9016S |  |  | 9016S | 9016M |  | 9016S |  | X |  | X
|  |  |  | VSR 780 | DUOSLIM | [7 empty] | 9016M | 9016M |  |  | 9016M | DB702 |  | 9016M
|  |  |  | 3004 | BSLIM | [7 empty] | DB702 | DB702 |  |  | DB702 | DB703 |  | DB702 |  | S90
|  |  |  | 7021 | SLIM | [7 empty] | DB703 | DB703 |  |  | DB703 | YW359F |  | DB703 |  | Z90
|  |  |  | DB 702 | BLTSLIM | [7 empty] | YW359F | YW359F |  |  | YW359F | VSR780 |  | YW359F |  | LamBar
#N/A |  |  |  | DB 703 | 0LTSLIM | [7 empty] | VSR780 | VSR780 |  |  | VSR780 | ISD110 |  | VSR780 |  | 9006
|  |  |  | W210 | BSLIMST | [7 empty] | ISD110 | ISD110 |  |  | ISD110 | ISD120 |  | ISD110 |  | 7016
ZVOLIT(SVYHLEDAT(C22;TYPLAM;2;NEPRAVDA);LamBar;LamBar;LamBarZ;LamBarZ;LamBarF;LamBarF;LamBarSZ;LamBarSZ;LamBarZ;LamBarZ;LamBarSZ;LamBarSZ;LamBarZ;LamBarZ;LamBarF;LamBarF;LamBarF;LamBarF) |  |  |  | X | SLIMST | [7 empty] | ISD120 | ISD120 |  |  | ISD120 | ISD130 |  | ISD120 |  | 9007
[5 empty] | BDUOSLIMST | [7 empty] | ISD130 | ISD130 |  |  | ISD130 | ISD140 |  | ISD130 |  | 9016
[5 empty] | DUOSLIMST | [7 empty] | ISD140 | ISD140 |  |  | ISD140 | ISD150 |  | ISD140 |  | VSR780
[5 empty] | BLTSLIMST | [7 empty] | ISD150 | ISD150 |  |  | ISD150 | ISD152 |  | ISD150 |  | DB702
[5 empty] | 0LTSLIMST | [7 empty] | ISD152 | ISD152 |  |  | ISD152 | ISD154 |  | ISD152 |  | DB703
|  |  |  | X | [8 empty] | ISD154 | ISD154 |  |  | ISD154 | ISD160 |  | ISD154 |  | 7022
|  |  |  | LamBarF | [8 empty] | ISD160 | ISD160 |  |  | ISD160 | ISD200 |  | ISD160 |  | 1015
|  |  |  | 9016 | [8 empty] | ISD200 | ISD200 |  |  | ISD200 | ISD210 |  | ISD200 |  | 3000S
|  |  |  | 7022 | [8 empty] | ISD210 | ISD210 |  |  | ISD210 | ISD212 |  | ISD210 |  | 3004
|  |  |  | 9006 | [8 empty] | ISD212 | ISD212 |  |  | ISD212 | ISD214 |  | ISD212 |  | 5002
|  |  |  | 9007 | [8 empty] | ISD214 | ISD214 |  |  | ISD214 | ISD220 |  | ISD214 |  | 5014
|  |  |  | 7016 | [8 empty] | ISD220 | ISD220 |  |  | ISD220 | ISD222 |  | ISD220 |  | 6005
|  |  |  | VSR780 | [8 empty] | ISD222 | ISD222 |  |  | ISD222 | ISD230 |  | ISD222 |  | 7035
|  |  |  | 9005 | [8 empty] | ISD230 | ISD230 |  |  | ISD230 | ISD310 |  | ISD230 |  | 7038
|  |  |  | 7035 | [8 empty] | ISD310 | ISD310 |  |  | ISD310 | ISD500 |  | ISD310 |  | 7048
|  |  |  | DB703 | [8 empty] | ISD500 | ISD500 |  |  | ISD500 | ISD510 |  | ISD500 |  | 8014
|  |  |  | X | [8 empty] | ISD510 | ISD510 |  |  | ISD510 | ISD600 |  | ISD510 |  | 9002
[13 empty] | ISD600 | ISD600 |  |  | ISD600 | ISD610 |  | ISD600 |  | 9005
[13 empty] | ISD610 | ISD610 |  |  | ISD610 | ISD620 |  | ISD610 |  | 9010
[13 empty] | ISD620 | ISD620 |  |  | ISD620 | ISD630 |  | ISD620 |  | W210
|  |  |  | LamBarSZ | S90 | [7 empty] | ISD630 | ISD630 |  |  | ISD630 | ISD640 |  | ISD630 |  | 7021
|  |  |  | 1015 | Z90 | [7 empty] | ISD640 | ISD640 |  |  | ISD640 | ISD700 |  | ISD640 |  | YW359F
|  |  |  | 1019 | [8 empty] | ISD700 | ISD700 |  |  | ISD700 | Xisd |  | ISD700 |  | X
|  |  |  | 7016S | [8 empty] | Xisd | Xisd |  |  | Xisd | X |  | Xisd
|  |  |  | 7016 | [8 empty] | X | X |  |  | X |  |  | X
|  |  |  | 7022 | [12 empty] | 0 |  |  | 0
7035
7038
7039
7048
8014
9005
9006S
9006
9007
9010
9016
VSR 780
3004
7021
8019
KDYŽ(NEBO(C18="C80 klika 24";C18="C80 motor 24");LamTyp;KDYŽ(NEBO(C18="C65 klika 24";C18="C65 motor 24");LamC65;KDYŽ(NEBO(C18="Z90 klika 24";C18="Z90 motor 24");LamZ90;KDYŽ(NEBO(C18="Z70 klika 24";C18="Z70 motor 24");LamZ70;LamF80)))) |  |  |  | DB 702
KDYŽ(NEBO(C18="C80 klika 24";C18="C80 motor 24");LamTyp;KDYŽ(NEBO(C18="C65 klika 24";C18="C65 motor 24");LamC65;LamZ90)) |  |  |  | DB 703
KDYŽ(NEBO(C18="C80 klika 24";C18="C65 klika 24";C18="C80 F klika 24";C18="Z90 klika 24";C18="Z70 klika 24";C18="S90 klika 24";C18="S65 klika 24");KlikBar;KlikM) |  |  |  | W210
YW359F
ZVOLIT(SVYHLEDAT(C18;help!$A$2:$B$15;2;NEPRAVDA);LamTyp;LamTyp;LamC65;LamC65;LamF80;LamF80;LamZ90;LamZ90;LamZ70;LamZ70;LamS90;LamS90;LamS65;LamS65) |  |  |  | X
KDYŽ(NEBO(C19="C80 klika 24";C19="C80 motor 24");Zebr80;KDYŽ(NEBO(C19="C65 klika 24";C19="C65 motor 24");ZebrC65;KDYŽ(NEBO(C19="C80 F klika 24";C19="C80 F motor 24";C19="C60F klika 24";C19="C60F motor 24";C19="C100F klika 24";C19="C100F motor 24");ZebrFleII;ZebrZS)))
KDYŽ(C40=0;Ved;KDYŽ(C40="L";VedL;KDYŽ(C40="VL+L";VedLVL;KDYŽ(C40="VK+L";VedLVL;VedVL))))
ZVOLIT(SVYHLEDAT(C22;TYPLAM;2;NEPRAVDA);LamBar;LamBar;LamBarZ;LamBarZ;LamBarF;LamBarF;LamBarSZ;LamBarSZ;LamBarZ;LamBarZ;LamBarSZ;LamBarSZ;LamBarZ;LamBarZ;LamBarF;LamBarF;LamBarF;LamBarF)
#N/A